## INPUTS
INPUTS | VALUE
Incident spectrum | AM0
Transmission model | SPCTRAL2 [Bir86]
Atmospheric pressure | 1013.25
Turbidity at 500 nm | 0.084
Water vapour absorption | 1.4164
Ozone | 0.3438
Albedo | 0.1
Latitude | -34.2833
Longitude | 150.95
Year | 2015
Month | 7
Day | 13
Hour | 12
Minute | 0
Second | 0
Wavelength limits and interval | Impose wavelength limits
Minimum wavelength | 280
Maximum wavelength | 4000
Wavelength interval | 10

## OUTPUTS
Insolation | Power density perpendicular (W/m2) | Power density module (W/m2) | Photon current perpendicular (mA/cm2) | Photon current module (mA/cm2)
Direct | 832 | 466.2 | 59.11 | 33.13
Diffuse | 82.8 | 77.6 | 4.13 | 3.59
Global | 914.7 | 543.8 | 63.24 | 36.72

## Spectral irradiance
Wavelength (nm) | Extraterrestrial (W/m2/nm) | Direct to perpendicular plane (W/m2/nm) | Diffuse to perpendicular plane (W/m2/nm) | Global to perpendicular plane (W/m2/nm) | Direct to horizontal plane (W/m2/nm) | Diffuse to horizontal plane (W/m2/nm) | Global to horizontal plane (W/m2/nm) | Direct into module (W/m2/nm) | Diffuse into module (W/m2/nm) | Global into module (W/m2/nm)
280 | 0.11635 | 0.0045237 | 0.017894 | 0.022418 | 0.0025349 | 0.021996 | 0.02453 | 0.0025349 | 0.021996 | 0.02453
290 | 0.44553 | 0.026482 | 0.068737 | 0.095219 | 0.01484 | 0.08387 | 0.098709 | 0.01484 | 0.08387 | 0.098709
300 | 0.52538 | 0.00010063 | 0.0001699 | 0.00027053 | 5.6388e-05 | 0.00021025 | 0.00026664 | 5.6388e-05 | 0.00021025 | 0.00026664
310 | 0.64502 | 0.014141 | 0.01784 | 0.03198 | 0.0079239 | 0.021886 | 0.02981 | 0.0079239 | 0.021886 | 0.02981
320 | 0.72 | 0.064342 | 0.064979 | 0.12932 | 0.036055 | 0.07804 | 0.11409 | 0.036055 | 0.07804 | 0.11409
330 | 0.98918 | 0.16109 | 0.1342 | 0.29529 | 0.090268 | 0.15755 | 0.24782 | 0.090268 | 0.15755 | 0.24782
340 | 0.94695 | 0.19852 | 0.13762 | 0.33614 | 0.11124 | 0.15906 | 0.2703 | 0.11124 | 0.15906 | 0.2703
350 | 0.99355 | 0.24789 | 0.14576 | 0.39365 | 0.13891 | 0.16615 | 0.30506 | 0.13891 | 0.16615 | 0.30506
360 | 0.97685 | 0.27953 | 0.14197 | 0.4215 | 0.15664 | 0.15974 | 0.31637 | 0.15664 | 0.15974 | 0.31637
370 | 1.1505 | 0.3694 | 0.16469 | 0.53409 | 0.207 | 0.18298 | 0.38998 | 0.207 | 0.18298 | 0.38998
380 | 1.0867 | 0.3857 | 0.15308 | 0.53878 | 0.21613 | 0.16801 | 0.38414 | 0.21613 | 0.16801 | 0.38414
390 | 1.0593 | 0.41046 | 0.14677 | 0.55723 | 0.23 | 0.15919 | 0.38919 | 0.23 | 0.15919 | 0.38919
400 | 1.5028 | 0.62895 | 0.20471 | 0.83367 | 0.35244 | 0.21951 | 0.57195 | 0.35244 | 0.21951 | 0.57195
410 | 1.7085 | 0.76534 | 0.22875 | 0.99408 | 0.42886 | 0.24261 | 0.67148 | 0.42886 | 0.24261 | 0.67148
420 | 1.7415 | 0.8285 | 0.22914 | 1.0576 | 0.46426 | 0.2405 | 0.70476 | 0.46426 | 0.2405 | 0.70476
430 | 1.5625 | 0.78416 | 0.20203 | 0.98619 | 0.43942 | 0.20995 | 0.64937 | 0.43942 | 0.20995 | 0.64937
440 | 1.826 | 0.96114 | 0.23203 | 1.1932 | 0.53858 | 0.23886 | 0.77744 | 0.53858 | 0.23886 | 0.77744
450 | 1.9915 | 1.0919 | 0.24818 | 1.3401 | 0.61185 | 0.25327 | 0.86513 | 0.61185 | 0.25327 | 0.86513
460 | 2.041 | 1.1605 | 0.24533 | 1.4059 | 0.65031 | 0.24804 | 0.89836 | 0.65031 | 0.24804 | 0.89836
470 | 1.999 | 1.1743 | 0.23188 | 1.4062 | 0.65802 | 0.23236 | 0.89038 | 0.65802 | 0.23236 | 0.89038
480 | 2.041 | 1.233 | 0.22828 | 1.4613 | 0.69092 | 0.22681 | 0.91773 | 0.69092 | 0.22681 | 0.91773
490 | 1.8915 | 1.1702 | 0.20382 | 1.374 | 0.65574 | 0.20089 | 0.85663 | 0.65574 | 0.20089 | 0.85663
500 | 1.919 | 1.2112 | 0.19906 | 1.4102 | 0.6787 | 0.19472 | 0.87342 | 0.6787 | 0.19472 | 0.87342
510 | 1.9265 | 1.2375 | 0.19214 | 1.4296 | 0.69344 | 0.18657 | 0.88001 | 0.69344 | 0.18657 | 0.88001
520 | 1.8185 | 1.1878 | 0.17475 | 1.3626 | 0.66561 | 0.16843 | 0.83404 | 0.66561 | 0.16843 | 0.83404
530 | 1.8745 | 1.2375 | 0.17278 | 1.4102 | 0.69342 | 0.16544 | 0.85886 | 0.69342 | 0.16544 | 0.85886
540 | 1.8635 | 1.2435 | 0.16521 | 1.4087 | 0.69682 | 0.15715 | 0.85397 | 0.69682 | 0.15715 | 0.85397
550 | 1.867 | 1.259 | 0.15955 | 1.4186 | 0.70552 | 0.15075 | 0.85626 | 0.70552 | 0.15075 | 0.85626
560 | 1.834 | 1.2425 | 0.15034 | 1.3929 | 0.69626 | 0.14122 | 0.83748 | 0.69626 | 0.14122 | 0.83748
570 | 1.836 | 1.2481 | 0.14446 | 1.3926 | 0.69941 | 0.13493 | 0.83434 | 0.69941 | 0.13493 | 0.83434
580 | 1.8355 | 1.2486 | 0.13843 | 1.387 | 0.69965 | 0.1286 | 0.82825 | 0.69965 | 0.1286 | 0.82825
590 | 1.778 | 1.215 | 0.12937 | 1.3444 | 0.68085 | 0.11948 | 0.80033 | 0.68085 | 0.11948 | 0.80033
600 | 1.7675 | 1.2269 | 0.12593 | 1.3529 | 0.68753 | 0.11544 | 0.80297 | 0.68753 | 0.11544 | 0.80297
610 | 1.728 | 1.2307 | 0.12218 | 1.3529 | 0.68964 | 0.11101 | 0.80065 | 0.68964 | 0.11101 | 0.80065
620 | 1.6845 | 1.2225 | 0.11741 | 1.3399 | 0.68502 | 0.10583 | 0.79085 | 0.68502 | 0.10583 | 0.79085
630 | 1.6585 | 1.2256 | 0.11402 | 1.3396 | 0.68677 | 0.10196 | 0.78873 | 0.68677 | 0.10196 | 0.78873
640 | 1.63 | 1.2218 | 0.11016 | 1.3319 | 0.68464 | 0.097789 | 0.78243 | 0.68464 | 0.097789 | 0.78243
650 | 1.5835 | 1.2033 | 0.10526 | 1.3085 | 0.67427 | 0.092762 | 0.76703 | 0.67427 | 0.092762 | 0.76703
660 | 1.5135 | 1.1773 | 0.10022 | 1.2776 | 0.65973 | 0.087559 | 0.74729 | 0.65973 | 0.087559 | 0.74729
670 | 1.5325 | 1.2011 | 0.099388 | 1.3005 | 0.67307 | 0.086288 | 0.75936 | 0.67307 | 0.086288 | 0.75936
680 | 1.4925 | 1.1255 | 0.089867 | 1.2154 | 0.63069 | 0.078064 | 0.70875 | 0.63069 | 0.078064 | 0.70875
690 | 1.4635 | 1.0759 | 0.08316 | 1.1591 | 0.60291 | 0.072121 | 0.67503 | 0.60291 | 0.072121 | 0.67503
700 | 1.4225 | 1.083 | 0.081864 | 1.1649 | 0.60687 | 0.070263 | 0.67713 | 0.60687 | 0.070263 | 0.67713
710 | 1.392 | 1.1275 | 0.083776 | 1.2112 | 0.63179 | 0.070859 | 0.70265 | 0.63179 | 0.070859 | 0.70265
720 | 1.352 | 0.95454 | 0.067409 | 1.0219 | 0.53489 | 0.057809 | 0.5927 | 0.53489 | 0.057809 | 0.5927
730 | 1.327 | 0.95926 | 0.066328 | 1.0256 | 0.53753 | 0.056401 | 0.59393 | 0.53753 | 0.056401 | 0.59393
740 | 1.289 | 1.0501 | 0.072394 | 1.1225 | 0.58842 | 0.060221 | 0.64864 | 0.58842 | 0.060221 | 0.64864
750 | 1.2785 | 1.061 | 0.071677 | 1.1327 | 0.59457 | 0.059149 | 0.65372 | 0.59457 | 0.059149 | 0.65372
760 | 1.2575 | 1.0555 | 0.069818 | 1.1253 | 0.59147 | 0.057218 | 0.64869 | 0.59147 | 0.057218 | 0.64869
770 | 1.213 | 0.91585 | 0.058312 | 0.97416 | 0.51321 | 0.048296 | 0.5615 | 0.51321 | 0.048296 | 0.5615
780 | 1.197 | 1.016 | 0.064411 | 1.0804 | 0.56931 | 0.052151 | 0.62146 | 0.56931 | 0.052151 | 0.62146
790 | 1.165 | 0.98448 | 0.061045 | 1.0455 | 0.55167 | 0.0492 | 0.60087 | 0.55167 | 0.0492 | 0.60087
800 | 1.1355 | 0.95755 | 0.05813 | 1.0157 | 0.53657 | 0.046621 | 0.5832 | 0.53657 | 0.046621 | 0.5832
810 | 1.1155 | 0.86309 | 0.050567 | 0.91366 | 0.48364 | 0.040831 | 0.52447 | 0.48364 | 0.040831 | 0.52447
820 | 1.083 | 0.80381 | 0.04586 | 0.84967 | 0.45042 | 0.037037 | 0.48746 | 0.45042 | 0.037037 | 0.48746
830 | 1.061 | 0.82066 | 0.046251 | 0.86691 | 0.45986 | 0.036955 | 0.49682 | 0.45986 | 0.036955 | 0.49682
840 | 1.0415 | 0.86981 | 0.048758 | 0.91857 | 0.48741 | 0.03835 | 0.52576 | 0.48741 | 0.03835 | 0.52576
850 | 0.98015 | 0.83079 | 0.045849 | 0.87664 | 0.46554 | 0.035799 | 0.50134 | 0.46554 | 0.035799 | 0.50134
860 | 0.99795 | 0.86751 | 0.047243 | 0.91475 | 0.48612 | 0.036564 | 0.52268 | 0.48612 | 0.036564 | 0.52268
870 | 0.9497 | 0.82691 | 0.044265 | 0.87117 | 0.46337 | 0.034075 | 0.49744 | 0.46337 | 0.034075 | 0.49744
880 | 0.94765 | 0.82642 | 0.043502 | 0.86992 | 0.46309 | 0.033308 | 0.4964 | 0.46309 | 0.033308 | 0.4964
890 | 0.93305 | 0.68156 | 0.034262 | 0.71582 | 0.38192 | 0.026715 | 0.40864 | 0.38192 | 0.026715 | 0.40864
900 | 0.9153 | 0.61585 | 0.0301 | 0.64595 | 0.3451 | 0.023571 | 0.36867 | 0.3451 | 0.023571 | 0.36867
910 | 0.8993 | 0.60011 | 0.028841 | 0.62895 | 0.33628 | 0.022487 | 0.35876 | 0.33628 | 0.022487 | 0.35876
920 | 0.8767 | 0.60181 | 0.028597 | 0.63041 | 0.33723 | 0.022108 | 0.35934 | 0.33723 | 0.022108 | 0.35934
930 | 0.8673 | 0.40728 | 0.018225 | 0.42551 | 0.22823 | 0.014531 | 0.24276 | 0.22823 | 0.014531 | 0.24276
940 | 0.8397 | 0.29963 | 0.012905 | 0.31253 | 0.1679 | 0.010432 | 0.17833 | 0.1679 | 0.010432 | 0.17833
950 | 0.82255 | 0.33225 | 0.014253 | 0.34651 | 0.18618 | 0.011366 | 0.19755 | 0.18618 | 0.011366 | 0.19755
960 | 0.80105 | 0.44233 | 0.0193 | 0.46163 | 0.24786 | 0.014931 | 0.26279 | 0.24786 | 0.014931 | 0.26279
970 | 0.78495 | 0.57465 | 0.025644 | 0.6003 | 0.32201 | 0.019168 | 0.34118 | 0.32201 | 0.019168 | 0.34118
980 | 0.7741 | 0.60651 | 0.026973 | 0.63348 | 0.33987 | 0.019894 | 0.35976 | 0.33987 | 0.019894 | 0.35976
990 | 0.76045 | 0.63439 | 0.028113 | 0.6625 | 0.35548 | 0.020466 | 0.37595 | 0.35548 | 0.020466 | 0.37595
1000 | 0.7406 | 0.64486 | 0.028402 | 0.67326 | 0.36135 | 0.020456 | 0.38181 | 0.36135 | 0.020456 | 0.38181
1010 | 0.72335 | 0.63331 | 0.02756 | 0.66087 | 0.35488 | 0.019735 | 0.37462 | 0.35488 | 0.019735 | 0.37462
1020 | 0.7035 | 0.61974 | 0.026656 | 0.6464 | 0.34728 | 0.018976 | 0.36626 | 0.34728 | 0.018976 | 0.36626
1030 | 0.69055 | 0.61285 | 0.026065 | 0.63891 | 0.34342 | 0.018444 | 0.36186 | 0.34342 | 0.018444 | 0.36186
1040 | 0.6755 | 0.60585 | 0.025498 | 0.63134 | 0.33949 | 0.017927 | 0.35742 | 0.33949 | 0.017927 | 0.35742
1050 | 0.6602 | 0.59273 | 0.024652 | 0.61738 | 0.33214 | 0.017243 | 0.34938 | 0.33214 | 0.017243 | 0.34938
1060 | 0.64535 | 0.57996 | 0.023842 | 0.6038 | 0.32499 | 0.01659 | 0.34158 | 0.32499 | 0.01659 | 0.34158
1070 | 0.62645 | 0.56351 | 0.022902 | 0.58641 | 0.31577 | 0.015855 | 0.33162 | 0.31577 | 0.015855 | 0.33162
1080 | 0.6156 | 0.49898 | 0.019727 | 0.51871 | 0.27961 | 0.013767 | 0.29338 | 0.27961 | 0.013767 | 0.29338
1090 | 0.59825 | 0.4619 | 0.017933 | 0.47983 | 0.25883 | 0.012523 | 0.27135 | 0.25883 | 0.012523 | 0.27135
1100 | 0.5902 | 0.43866 | 0.016758 | 0.45542 | 0.24581 | 0.011693 | 0.2575 | 0.24581 | 0.011693 | 0.2575
1110 | 0.58505 | 0.20039 | 0.0070306 | 0.20742 | 0.11229 | 0.0051842 | 0.11748 | 0.11229 | 0.0051842 | 0.11748
1120 | 0.5741 | 0.12815 | 0.0043511 | 0.1325 | 0.071811 | 0.0032507 | 0.075062 | 0.071811 | 0.0032507 | 0.075062
1130 | 0.56445 | 0.17621 | 0.006026 | 0.18223 | 0.098739 | 0.0044158 | 0.10316 | 0.098739 | 0.0044158 | 0.10316
1140 | 0.55195 | 0.16777 | 0.0056736 | 0.17344 | 0.09401 | 0.0041401 | 0.098151 | 0.09401 | 0.0041401 | 0.098151
1150 | 0.54775 | 0.19611 | 0.0066363 | 0.20275 | 0.10989 | 0.0047768 | 0.11467 | 0.10989 | 0.0047768 | 0.11467
1160 | 0.5348 | 0.31266 | 0.010923 | 0.32358 | 0.1752 | 0.0075623 | 0.18276 | 0.1752 | 0.0075623 | 0.18276
1170 | 0.5275 | 0.37372 | 0.01322 | 0.38694 | 0.20942 | 0.0089451 | 0.21836 | 0.20942 | 0.0089451 | 0.21836
1180 | 0.51385 | 0.37502 | 0.01319 | 0.38821 | 0.21014 | 0.0088532 | 0.219 | 0.21014 | 0.0088532 | 0.219
1190 | 0.5089 | 0.38393 | 0.013435 | 0.39736 | 0.21514 | 0.0089417 | 0.22408 | 0.21514 | 0.0089417 | 0.22408
1200 | 0.4967 | 0.38945 | 0.013573 | 0.40302 | 0.21823 | 0.0089511 | 0.22718 | 0.21823 | 0.0089511 | 0.22718
1210 | 0.4895 | 0.38586 | 0.01334 | 0.3992 | 0.21622 | 0.00875 | 0.22497 | 0.21622 | 0.00875 | 0.22497
1220 | 0.48355 | 0.38758 | 0.013312 | 0.40089 | 0.21718 | 0.0086735 | 0.22586 | 0.21718 | 0.0086735 | 0.22586
1230 | 0.47295 | 0.38903 | 0.013294 | 0.40232 | 0.218 | 0.0085947 | 0.22659 | 0.218 | 0.0085947 | 0.22659
1240 | 0.4625 | 0.40485 | 0.013838 | 0.41869 | 0.22686 | 0.0088405 | 0.2357 | 0.22686 | 0.0088405 | 0.2357
1250 | 0.45675 | 0.38764 | 0.013085 | 0.40072 | 0.21722 | 0.008351 | 0.22557 | 0.21722 | 0.008351 | 0.22557
1260 | 0.448 | 0.37181 | 0.012411 | 0.38422 | 0.20835 | 0.0079036 | 0.21625 | 0.20835 | 0.0079036 | 0.21625
1270 | 0.4408 | 0.35911 | 0.011862 | 0.37097 | 0.20123 | 0.0075334 | 0.20877 | 0.20123 | 0.0075334 | 0.20877
1280 | 0.4271 | 0.35455 | 0.011638 | 0.36618 | 0.19867 | 0.0073373 | 0.20601 | 0.19867 | 0.0073373 | 0.20601
1290 | 0.4241 | 0.36959 | 0.012103 | 0.38169 | 0.2071 | 0.0075479 | 0.21465 | 0.2071 | 0.0075479 | 0.21465
1300 | 0.41345 | 0.32922 | 0.010564 | 0.33978 | 0.18448 | 0.0066203 | 0.1911 | 0.18448 | 0.0066203 | 0.1911
1310 | 0.4049 | 0.30774 | 0.0097399 | 0.31748 | 0.17245 | 0.006102 | 0.17855 | 0.17245 | 0.006102 | 0.17855
1320 | 0.3963 | 0.29188 | 0.0091308 | 0.30101 | 0.16356 | 0.0057091 | 0.16927 | 0.16356 | 0.0057091 | 0.16927
1330 | 0.3868 | 0.12316 | 0.0035704 | 0.12673 | 0.069012 | 0.0023479 | 0.07136 | 0.069012 | 0.0023479 | 0.07136
1340 | 0.3801 | 0.075915 | 0.0021422 | 0.078057 | 0.04254 | 0.0014242 | 0.043964 | 0.04254 | 0.0014242 | 0.043964
1350 | 0.3746 | 0.05166 | 0.0014328 | 0.053093 | 0.028948 | 0.00095555 | 0.029904 | 0.028948 | 0.00095555 | 0.029904
1360 | 0.3672 | 0.022889 | 0.0006226 | 0.023512 | 0.012826 | 0.0004173 | 0.013244 | 0.012826 | 0.0004173 | 0.013244
1370 | 0.36215 | 0.011956 | 0.00032151 | 0.012278 | 0.0066999 | 0.00021519 | 0.0069151 | 0.0066999 | 0.00021519 | 0.0069151
1380 | 0.35615 | 0.0067941 | 0.0001811 | 0.0069752 | 0.0038071 | 0.00012078 | 0.0039279 | 0.0038071 | 0.00012078 | 0.0039279
1390 | 0.3512 | 0.0040998 | 0.00010846 | 0.0042083 | 0.0022974 | 7.2014e-05 | 0.0023694 | 0.0022974 | 7.2014e-05 | 0.0023694
1400 | 0.3444 | 0.0039524 | 0.00010391 | 0.0040563 | 0.0022148 | 6.8617e-05 | 0.0022834 | 0.0022148 | 6.8617e-05 | 0.0022834
1410 | 0.33795 | 0.0061578 | 0.00016107 | 0.0063189 | 0.0034506 | 0.0001057 | 0.0035563 | 0.0034506 | 0.0001057 | 0.0035563
1420 | 0.3334 | 0.010197 | 0.00026566 | 0.010463 | 0.005714 | 0.00017309 | 0.0058871 | 0.005714 | 0.00017309 | 0.0058871
1430 | 0.3267 | 0.018151 | 0.00047197 | 0.018623 | 0.010171 | 0.00030486 | 0.010476 | 0.010171 | 0.00030486 | 0.010476
1440 | 0.3216 | 0.037157 | 0.00096986 | 0.038127 | 0.020822 | 0.00061823 | 0.02144 | 0.020822 | 0.00061823 | 0.02144
1450 | 0.31695 | 0.057549 | 0.0015091 | 0.059058 | 0.032248 | 0.00094875 | 0.033197 | 0.032248 | 0.00094875 | 0.033197
1460 | 0.312 | 0.081302 | 0.0021459 | 0.083448 | 0.045558 | 0.0013286 | 0.046887 | 0.045558 | 0.0013286 | 0.046887
1470 | 0.30705 | 0.08915 | 0.00235 | 0.0915 | 0.049956 | 0.001442 | 0.051398 | 0.049956 | 0.001442 | 0.051398
1480 | 0.30315 | 0.096104 | 0.0025289 | 0.098633 | 0.053853 | 0.0015387 | 0.055392 | 0.053853 | 0.0015387 | 0.055392
1490 | 0.29745 | 0.13128 | 0.0035005 | 0.13478 | 0.073567 | 0.0020868 | 0.075653 | 0.073567 | 0.0020868 | 0.075653
1500 | 0.2918 | 0.18574 | 0.0050691 | 0.1908 | 0.10408 | 0.0029373 | 0.10702 | 0.10408 | 0.0029373 | 0.10702
1510 | 0.28835 | 0.20645 | 0.0056669 | 0.21212 | 0.11569 | 0.0032374 | 0.11892 | 0.11569 | 0.0032374 | 0.11892
1520 | 0.2848 | 0.25479 | 0.0071341 | 0.26193 | 0.14277 | 0.0039736 | 0.14675 | 0.14277 | 0.0039736 | 0.14675
1530 | 0.2803 | 0.25277 | 0.0070433 | 0.25982 | 0.14164 | 0.0039017 | 0.14555 | 0.14164 | 0.0039017 | 0.14555
1540 | 0.276 | 0.25157 | 0.0069793 | 0.25854 | 0.14097 | 0.0038445 | 0.14481 | 0.14097 | 0.0038445 | 0.14481
1550 | 0.27145 | 0.2386 | 0.0065545 | 0.24515 | 0.1337 | 0.0036083 | 0.13731 | 0.1337 | 0.0036083 | 0.13731
1560 | 0.2669 | 0.23113 | 0.0063029 | 0.23743 | 0.12952 | 0.0034593 | 0.13297 | 0.12952 | 0.0034593 | 0.13297
1570 | 0.2627 | 0.23132 | 0.0062838 | 0.2376 | 0.12962 | 0.0034265 | 0.13305 | 0.12962 | 0.0034265 | 0.13305
1580 | 0.25655 | 0.22945 | 0.0062091 | 0.23566 | 0.12858 | 0.0033642 | 0.13194 | 0.12858 | 0.0033642 | 0.13194
1590 | 0.2505 | 0.22256 | 0.0059848 | 0.22854 | 0.12471 | 0.00323 | 0.12794 | 0.12471 | 0.00323 | 0.12794
1600 | 0.24985 | 0.21897 | 0.0058477 | 0.22482 | 0.1227 | 0.003146 | 0.12585 | 0.1227 | 0.003146 | 0.12585
1610 | 0.24415 | 0.21123 | 0.0056028 | 0.21683 | 0.11836 | 0.0030044 | 0.12137 | 0.11836 | 0.0030044 | 0.12137
1620 | 0.23835 | 0.21112 | 0.005584 | 0.2167 | 0.1183 | 0.002973 | 0.12128 | 0.1183 | 0.002973 | 0.12128
1630 | 0.2383 | 0.22115 | 0.0058479 | 0.22699 | 0.12392 | 0.0030834 | 0.127 | 0.12392 | 0.0030834 | 0.127
1640 | 0.2273 | 0.21028 | 0.0055294 | 0.21581 | 0.11783 | 0.0029029 | 0.12074 | 0.11783 | 0.0029029 | 0.12074
1650 | 0.22675 | 0.20925 | 0.005472 | 0.21472 | 0.11726 | 0.0028603 | 0.12012 | 0.11726 | 0.0028603 | 0.12012
1660 | 0.22405 | 0.2064 | 0.0053685 | 0.21176 | 0.11566 | 0.0027938 | 0.11845 | 0.11566 | 0.0027938 | 0.11845
1670 | 0.21815 | 0.2007 | 0.005193 | 0.20589 | 0.11246 | 0.0026904 | 0.11515 | 0.11246 | 0.0026904 | 0.11515
1680 | 0.20995 | 0.19151 | 0.0049254 | 0.19644 | 0.10732 | 0.0025421 | 0.10986 | 0.10732 | 0.0025421 | 0.10986
1690 | 0.2106 | 0.18759 | 0.004787 | 0.19237 | 0.10512 | 0.0024648 | 0.10758 | 0.10512 | 0.0024648 | 0.10758
1700 | 0.20675 | 0.1812 | 0.0045929 | 0.1858 | 0.10154 | 0.0023575 | 0.1039 | 0.10154 | 0.0023575 | 0.1039
1710 | 0.201 | 0.17386 | 0.0043788 | 0.17823 | 0.097422 | 0.00224 | 0.099662 | 0.097422 | 0.00224 | 0.099662
1720 | 0.19875 | 0.16995 | 0.0042547 | 0.17421 | 0.095235 | 0.0021687 | 0.097403 | 0.095235 | 0.0021687 | 0.097403
1730 | 0.19125 | 0.16187 | 0.0040286 | 0.16589 | 0.090704 | 0.0020459 | 0.092749 | 0.090704 | 0.0020459 | 0.092749
1740 | 0.187 | 0.15679 | 0.00388 | 0.16067 | 0.087856 | 0.001963 | 0.089819 | 0.087856 | 0.001963 | 0.089819
1750 | 0.18525 | 0.097695 | 0.0023112 | 0.10001 | 0.054744 | 0.0012015 | 0.055946 | 0.054744 | 0.0012015 | 0.055946
1760 | 0.1825 | 0.074666 | 0.0017316 | 0.076398 | 0.04184 | 0.00090692 | 0.042747 | 0.04184 | 0.00090692 | 0.042747
1770 | 0.17925 | 0.059962 | 0.0013711 | 0.061334 | 0.033601 | 0.00072024 | 0.034321 | 0.033601 | 0.00072024 | 0.034321
1780 | 0.1755 | 0.049376 | 0.0011165 | 0.050493 | 0.027669 | 0.0005869 | 0.028255 | 0.027669 | 0.0005869 | 0.028255
1790 | 0.17325 | 0.041759 | 0.00093546 | 0.042694 | 0.0234 | 0.00049138 | 0.023891 | 0.0234 | 0.00049138 | 0.023891
1800 | 0.169 | 0.035365 | 0.00078578 | 0.03615 | 0.019817 | 0.00041209 | 0.020229 | 0.019817 | 0.00041209 | 0.020229
1810 | 0.1655 | 0.016142 | 0.00035205 | 0.016494 | 0.0090455 | 0.00018586 | 0.0092314 | 0.0090455 | 0.00018586 | 0.0092314
1820 | 0.1595 | 0.0086001 | 0.00018578 | 0.0087859 | 0.0048192 | 9.8036e-05 | 0.0049172 | 0.0048192 | 9.8036e-05 | 0.0049172
1830 | 0.15975 | 0.0051963 | 0.00011152 | 0.0053078 | 0.0029118 | 5.8684e-05 | 0.0029705 | 0.0029118 | 5.8684e-05 | 0.0029705
1840 | 0.15575 | 0.0032318 | 6.8995e-05 | 0.0033008 | 0.001811 | 3.6171e-05 | 0.0018472 | 0.001811 | 3.6171e-05 | 0.0018472
1850 | 0.1525 | 0.0021006 | 4.4642e-05 | 0.0021453 | 0.0011771 | 2.3304e-05 | 0.0012004 | 0.0011771 | 2.3304e-05 | 0.0012004
1860 | 0.149 | 0.0014044 | 2.9721e-05 | 0.0014341 | 0.00078696 | 1.5445e-05 | 0.00080241 | 0.00078696 | 1.5445e-05 | 0.00080241
1870 | 0.14275 | 0.0016678 | 3.518e-05 | 0.001703 | 0.00093456 | 1.8187e-05 | 0.00095274 | 0.00093456 | 1.8187e-05 | 0.00095274
1880 | 0.143 | 0.0020896 | 4.394e-05 | 0.0021336 | 0.0011709 | 2.2596e-05 | 0.0011935 | 0.0011709 | 2.2596e-05 | 0.0011935
1890 | 0.141 | 0.0026038 | 5.4588e-05 | 0.0026584 | 0.0014591 | 2.7921e-05 | 0.001487 | 0.0014591 | 2.7921e-05 | 0.001487
1900 | 0.13925 | 0.0032891 | 6.8761e-05 | 0.0033578 | 0.0018431 | 3.4979e-05 | 0.001878 | 0.0018431 | 3.4979e-05 | 0.001878
1910 | 0.13725 | 0.0042062 | 8.7711e-05 | 0.0042939 | 0.002357 | 4.4369e-05 | 0.0024014 | 0.002357 | 4.4369e-05 | 0.0024014
1920 | 0.135 | 0.0054621 | 0.00011365 | 0.0055757 | 0.0030607 | 5.7154e-05 | 0.0031179 | 0.0030607 | 5.7154e-05 | 0.0031179
1930 | 0.132 | 0.006087 | 0.00012634 | 0.0062134 | 0.0034109 | 6.3199e-05 | 0.0034741 | 0.0034109 | 6.3199e-05 | 0.0034741
1940 | 0.128 | 0.0079493 | 0.00016479 | 0.0081141 | 0.0044545 | 8.1923e-05 | 0.0045364 | 0.0044545 | 8.1923e-05 | 0.0045364
1950 | 0.125 | 0.011447 | 0.00023743 | 0.011684 | 0.0064143 | 0.00011717 | 0.0065315 | 0.0064143 | 0.00011717 | 0.0065315
1960 | 0.12575 | 0.019525 | 0.00040705 | 0.019932 | 0.010941 | 0.00019887 | 0.01114 | 0.010941 | 0.00019887 | 0.01114
1970 | 0.12325 | 0.029136 | 0.00061145 | 0.029747 | 0.016326 | 0.00029509 | 0.016622 | 0.016326 | 0.00029509 | 0.016622
1980 | 0.12025 | 0.050336 | 0.001076 | 0.051412 | 0.028206 | 0.00050815 | 0.028714 | 0.028206 | 0.00050815 | 0.028714
1990 | 0.119 | 0.051118 | 0.0010932 | 0.052211 | 0.028645 | 0.00051515 | 0.02916 | 0.028645 | 0.00051515 | 0.02916
2000 | 0.1165 | 0.032189 | 0.00067496 | 0.032864 | 0.018038 | 0.00032193 | 0.01836 | 0.018038 | 0.00032193 | 0.01836
2010 | 0.11475 | 0.030487 | 0.00063655 | 0.031123 | 0.017084 | 0.00030261 | 0.017386 | 0.017084 | 0.00030261 | 0.017386
2020 | 0.1125 | 0.039942 | 0.00083945 | 0.040782 | 0.022382 | 0.00039355 | 0.022776 | 0.022382 | 0.00039355 | 0.022776
2030 | 0.11025 | 0.058251 | 0.001243 | 0.059494 | 0.032642 | 0.00056979 | 0.033211 | 0.032642 | 0.00056979 | 0.033211
2040 | 0.10775 | 0.082394 | 0.0017958 | 0.08419 | 0.04617 | 0.00080006 | 0.04697 | 0.04617 | 0.00080006 | 0.04697
2050 | 0.10625 | 0.077958 | 0.0016883 | 0.079647 | 0.043685 | 0.00075132 | 0.044436 | 0.043685 | 0.00075132 | 0.044436
2060 | 0.10325 | 0.07369 | 0.0015875 | 0.075278 | 0.041293 | 0.00070493 | 0.041998 | 0.041293 | 0.00070493 | 0.041998
2070 | 0.10125 | 0.072907 | 0.0015667 | 0.074474 | 0.040855 | 0.00069223 | 0.041547 | 0.040855 | 0.00069223 | 0.041547
2080 | 0.099475 | 0.074746 | 0.001606 | 0.076352 | 0.041885 | 0.00070432 | 0.042589 | 0.041885 | 0.00070432 | 0.042589
2090 | 0.097325 | 0.076996 | 0.0016556 | 0.078652 | 0.043146 | 0.00072008 | 0.043866 | 0.043146 | 0.00072008 | 0.043866
2100 | 0.09605 | 0.081943 | 0.001767 | 0.08371 | 0.045918 | 0.00076062 | 0.046678 | 0.045918 | 0.00076062 | 0.046678
2110 | 0.094725 | 0.081322 | 0.0017489 | 0.083071 | 0.04557 | 0.00074914 | 0.046319 | 0.04557 | 0.00074914 | 0.046319
2120 | 0.093075 | 0.080483 | 0.0017263 | 0.082209 | 0.045099 | 0.0007358 | 0.045835 | 0.045099 | 0.0007358 | 0.045835
2130 | 0.092025 | 0.080264 | 0.0017173 | 0.081981 | 0.044977 | 0.0007283 | 0.045705 | 0.044977 | 0.0007283 | 0.045705
2140 | 0.0908 | 0.080112 | 0.0017103 | 0.081822 | 0.044891 | 0.00072148 | 0.045613 | 0.044891 | 0.00072148 | 0.045613
2150 | 0.08955 | 0.080291 | 0.001711 | 0.082002 | 0.044992 | 0.00071771 | 0.04571 | 0.044992 | 0.00071771 | 0.04571
2160 | 0.086675 | 0.077614 | 0.0016486 | 0.079263 | 0.043492 | 0.00068863 | 0.044181 | 0.043492 | 0.00068863 | 0.044181
2170 | 0.08465 | 0.075708 | 0.001603 | 0.077311 | 0.042424 | 0.00066675 | 0.043091 | 0.042424 | 0.00066675 | 0.043091
2180 | 0.084925 | 0.075865 | 0.0016012 | 0.077466 | 0.042512 | 0.00066321 | 0.043175 | 0.042512 | 0.00066321 | 0.043175
2190 | 0.0836 | 0.074597 | 0.0015695 | 0.076166 | 0.041801 | 0.00064735 | 0.042449 | 0.041801 | 0.00064735 | 0.042449
2200 | 0.0825 | 0.073517 | 0.0015419 | 0.075059 | 0.041196 | 0.00063332 | 0.04183 | 0.041196 | 0.00063332 | 0.04183
2210 | 0.080725 | 0.071774 | 0.0015005 | 0.073275 | 0.040219 | 0.00061381 | 0.040833 | 0.040219 | 0.00061381 | 0.040833
2220 | 0.0798 | 0.070797 | 0.0014755 | 0.072273 | 0.039672 | 0.00060107 | 0.040273 | 0.039672 | 0.00060107 | 0.040273
2230 | 0.078375 | 0.069386 | 0.0014415 | 0.070828 | 0.038881 | 0.00058484 | 0.039466 | 0.038881 | 0.00058484 | 0.039466
2240 | 0.0768 | 0.067852 | 0.0014053 | 0.069257 | 0.038022 | 0.0005678 | 0.038589 | 0.038022 | 0.0005678 | 0.038589
2250 | 0.07535 | 0.066437 | 0.0013718 | 0.067809 | 0.037229 | 0.00055199 | 0.037781 | 0.037229 | 0.00055199 | 0.037781
2260 | 0.07395 | 0.065075 | 0.0013396 | 0.066415 | 0.036466 | 0.00053683 | 0.037002 | 0.036466 | 0.00053683 | 0.037002
2270 | 0.073025 | 0.064138 | 0.0013164 | 0.065455 | 0.035941 | 0.00052535 | 0.036466 | 0.035941 | 0.00052535 | 0.036466
2280 | 0.0717 | 0.061347 | 0.0012527 | 0.0626 | 0.034376 | 0.00049867 | 0.034875 | 0.034376 | 0.00049867 | 0.034875
2290 | 0.070775 | 0.059285 | 0.001205 | 0.06049 | 0.033221 | 0.00047832 | 0.033699 | 0.033221 | 0.00047832 | 0.033699
2300 | 0.069475 | 0.057137 | 0.0011564 | 0.058293 | 0.032017 | 0.0004576 | 0.032475 | 0.032017 | 0.0004576 | 0.032475
2310 | 0.06885 | 0.055697 | 0.0011227 | 0.05682 | 0.031211 | 0.00044282 | 0.031654 | 0.031211 | 0.00044282 | 0.031654
2320 | 0.06725 | 0.053588 | 0.001076 | 0.054664 | 0.030029 | 0.00042298 | 0.030452 | 0.030029 | 0.00042298 | 0.030452
2330 | 0.065925 | 0.051801 | 0.0010362 | 0.052837 | 0.029027 | 0.00040595 | 0.029433 | 0.029027 | 0.00040595 | 0.029433
2340 | 0.0653 | 0.050639 | 0.0010093 | 0.051648 | 0.028376 | 0.00039402 | 0.02877 | 0.028376 | 0.00039402 | 0.02877
2350 | 0.064075 | 0.049075 | 0.00097465 | 0.050049 | 0.027499 | 0.00037915 | 0.027879 | 0.027499 | 0.00037915 | 0.027879
2360 | 0.06295 | 0.047645 | 0.000943 | 0.048588 | 0.026699 | 0.00036553 | 0.027064 | 0.026699 | 0.00036553 | 0.027064
2370 | 0.0623 | 0.038945 | 0.00075898 | 0.039704 | 0.021823 | 0.00029574 | 0.022119 | 0.021823 | 0.00029574 | 0.022119
2380 | 0.061025 | 0.033309 | 0.00064254 | 0.033952 | 0.018665 | 0.00025073 | 0.018916 | 0.018665 | 0.00025073 | 0.018916
2390 | 0.06 | 0.029272 | 0.00056011 | 0.029832 | 0.016403 | 0.00021853 | 0.016621 | 0.016403 | 0.00021853 | 0.016621
2400 | 0.059725 | 0.026408 | 0.00050186 | 0.02691 | 0.014798 | 0.0001956 | 0.014994 | 0.014798 | 0.0001956 | 0.014994
2410 | 0.0587 | 0.023748 | 0.00044861 | 0.024197 | 0.013308 | 0.00017456 | 0.013482 | 0.013308 | 0.00017456 | 0.013482
2420 | 0.057475 | 0.021427 | 0.00040259 | 0.02183 | 0.012007 | 0.00015633 | 0.012163 | 0.012007 | 0.00015633 | 0.012163
2430 | 0.05705 | 0.019708 | 0.00036846 | 0.020076 | 0.011043 | 0.00014274 | 0.011186 | 0.011043 | 0.00014274 | 0.011186
2440 | 0.056175 | 0.018062 | 0.00033616 | 0.018398 | 0.010121 | 0.00012988 | 0.010251 | 0.010121 | 0.00012988 | 0.010251
2450 | 0.05475 | 0.016446 | 0.00030479 | 0.016751 | 0.0092159 | 0.00011742 | 0.0093333 | 0.0092159 | 0.00011742 | 0.0093333
2460 | 0.054375 | 0.011798 | 0.00021644 | 0.012015 | 0.0066114 | 8.3508e-05 | 0.0066949 | 0.0066114 | 8.3508e-05 | 0.0066949
2470 | 0.053625 | 0.0088413 | 0.00016104 | 0.0090023 | 0.0049543 | 6.2087e-05 | 0.0050164 | 0.0049543 | 6.2087e-05 | 0.0050164
2480 | 0.05235 | 0.0067688 | 0.00012261 | 0.0068914 | 0.003793 | 4.7183e-05 | 0.0038401 | 0.003793 | 4.7183e-05 | 0.0038401
2490 | 0.051275 | 0.0053161 | 9.5865e-05 | 0.005412 | 0.002979 | 3.6794e-05 | 0.0030157 | 0.002979 | 3.6794e-05 | 0.0030157
2500 | 0.050625 | 0.0042799 | 7.6882e-05 | 0.0043568 | 0.0023983 | 2.9418e-05 | 0.0024277 | 0.0023983 | 2.9418e-05 | 0.0024277
2510 | 0.0497 | 8.5218e-05 | 1.5158e-06 | 8.6734e-05 | 4.7753e-05 | 5.8076e-07 | 4.8333e-05 | 4.7753e-05 | 5.8076e-07 | 4.8333e-05
2520 | 0.048175 | 6.9334e-06 | 1.2307e-07 | 7.0565e-06 | 3.8852e-06 | 4.6949e-08 | 3.9322e-06 | 3.8852e-06 | 4.6949e-08 | 3.9322e-06
2530 | 0.04755 | 9.2388e-07 | 1.6367e-08 | 9.4025e-07 | 5.1771e-07 | 6.2163e-09 | 5.2392e-07 | 5.1771e-07 | 6.2163e-09 | 5.2392e-07
2540 | 0.046825 | 1.604e-07 | 2.836e-09 | 1.6323e-07 | 8.9881e-08 | 1.0724e-09 | 9.0954e-08 | 8.9881e-08 | 1.0724e-09 | 9.0954e-08
2550 | 0.046275 | 3.3387e-08 | 5.8919e-10 | 3.3976e-08 | 1.8709e-08 | 2.2182e-10 | 1.893e-08 | 1.8709e-08 | 2.2182e-10 | 1.893e-08
2560 | 0.045475 | 7.8683e-09 | 1.3859e-10 | 8.0069e-09 | 4.4091e-09 | 5.195e-11 | 4.4611e-09 | 4.4091e-09 | 5.195e-11 | 4.4611e-09
2570 | 0.044875 | 2.0585e-09 | 3.6191e-11 | 2.0947e-09 | 1.1535e-09 | 1.3507e-11 | 1.167e-09 | 1.1535e-09 | 1.3507e-11 | 1.167e-09
2580 | 0.044 | 5.8005e-10 | 1.0179e-11 | 5.9023e-10 | 3.2504e-10 | 3.7822e-12 | 3.2882e-10 | 3.2504e-10 | 3.7822e-12 | 3.2882e-10
2590 | 0.043275 | 1.7526e-10 | 3.0698e-12 | 1.7833e-10 | 9.8207e-11 | 1.1357e-12 | 9.9343e-11 | 9.8207e-11 | 1.1357e-12 | 9.9343e-11
2600 | 0.0429 | 5.647e-11 | 9.8731e-13 | 5.7457e-11 | 3.1643e-11 | 3.6367e-13 | 3.2007e-11 | 3.1643e-11 | 3.6367e-13 | 3.2007e-11
2610 | 0.042525 | 1.4998e-11 | 2.6174e-13 | 1.526e-11 | 8.4042e-12 | 9.5993e-14 | 8.5002e-12 | 8.4042e-12 | 9.5993e-14 | 8.5002e-12
2620 | 0.041675 | 6.1007e-12 | 1.0628e-13 | 6.207e-12 | 3.4186e-12 | 3.8808e-14 | 3.4574e-12 | 3.4186e-12 | 3.8808e-14 | 3.4574e-12
2630 | 0.041 | 2.7215e-12 | 4.7325e-14 | 2.7688e-12 | 1.525e-12 | 1.7206e-14 | 1.5422e-12 | 1.525e-12 | 1.7206e-14 | 1.5422e-12
2640 | 0.0404 | 1.2793e-12 | 2.2208e-14 | 1.3015e-12 | 7.1689e-13 | 8.0393e-15 | 7.2493e-13 | 7.1689e-13 | 8.0393e-15 | 7.2493e-13
2650 | 0.03995 | 6.2543e-13 | 1.0838e-14 | 6.3627e-13 | 3.5047e-13 | 3.9064e-15 | 3.5438e-13 | 3.5047e-13 | 3.9064e-15 | 3.5438e-13
2660 | 0.0394 | 3.1347e-13 | 5.4223e-15 | 3.1889e-13 | 1.7565e-13 | 1.946e-15 | 1.776e-13 | 1.7565e-13 | 1.946e-15 | 1.776e-13
2670 | 0.03895 | 1.6108e-13 | 2.7814e-15 | 1.6386e-13 | 9.026e-14 | 9.9396e-16 | 9.1254e-14 | 9.026e-14 | 9.9396e-16 | 9.1254e-14
2680 | 0.0384 | 8.414e-14 | 1.4504e-15 | 8.559e-14 | 4.7149e-14 | 5.1609e-16 | 4.7665e-14 | 4.7149e-14 | 5.1609e-16 | 4.7665e-14
2690 | 0.037825 | 4.4653e-14 | 7.6843e-16 | 4.5422e-14 | 2.5022e-14 | 2.7226e-16 | 2.5294e-14 | 2.5022e-14 | 2.7226e-16 | 2.5294e-14
2700 | 0.03715 | 2.3982e-14 | 4.12e-16 | 2.4394e-14 | 1.3439e-14 | 1.4535e-16 | 1.3584e-14 | 1.3439e-14 | 1.4535e-16 | 1.3584e-14
2710 | 0.036725 | 5.3662e-14 | 9.2035e-16 | 5.4583e-14 | 3.007e-14 | 3.2331e-16 | 3.0394e-14 | 3.007e-14 | 3.2331e-16 | 3.0394e-14
2720 | 0.036375 | 1.239e-13 | 2.1215e-15 | 1.2602e-13 | 6.943e-14 | 7.4207e-16 | 7.0172e-14 | 6.943e-14 | 7.4207e-16 | 7.0172e-14
2730 | 0.03595 | 2.9483e-13 | 5.0398e-15 | 2.9987e-13 | 1.6521e-13 | 1.7554e-15 | 1.6697e-13 | 1.6521e-13 | 1.7554e-15 | 1.6697e-13
2740 | 0.035525 | 7.2704e-13 | 1.2407e-14 | 7.3945e-13 | 4.074e-13 | 4.3033e-15 | 4.1171e-13 | 4.074e-13 | 4.3033e-15 | 4.1171e-13
2750 | 0.035175 | 1.8698e-12 | 3.1858e-14 | 1.9017e-12 | 1.0478e-12 | 1.1003e-14 | 1.0588e-12 | 1.0478e-12 | 1.1003e-14 | 1.0588e-12
2760 | 0.034625 | 5.0027e-12 | 8.5098e-14 | 5.0878e-12 | 2.8033e-12 | 2.9265e-14 | 2.8326e-12 | 2.8033e-12 | 2.9265e-14 | 2.8326e-12
2770 | 0.034225 | 1.4158e-11 | 2.4045e-13 | 1.4399e-11 | 7.9336e-12 | 8.2342e-14 | 8.016e-12 | 7.9336e-12 | 8.2342e-14 | 8.016e-12
2780 | 0.033625 | 4.2318e-11 | 7.1755e-13 | 4.3036e-11 | 2.3714e-11 | 2.4469e-13 | 2.3958e-11 | 2.3714e-11 | 2.4469e-13 | 2.3958e-11
2790 | 0.033175 | 1.3654e-10 | 2.3115e-12 | 1.3885e-10 | 7.651e-11 | 7.8492e-13 | 7.7295e-11 | 7.651e-11 | 7.8492e-13 | 7.7295e-11
2800 | 0.03275 | 4.8141e-10 | 8.1372e-12 | 4.8955e-10 | 2.6976e-10 | 2.7516e-12 | 2.7252e-10 | 2.6976e-10 | 2.7516e-12 | 2.7252e-10
2810 | 0.0324 | 1.2252e-09 | 2.0677e-11 | 1.2459e-09 | 6.8656e-10 | 6.9627e-12 | 6.9352e-10 | 6.8656e-10 | 6.9627e-12 | 6.9352e-10
2820 | 0.032075 | 3.264e-09 | 5.4999e-11 | 3.319e-09 | 1.829e-09 | 1.8443e-11 | 1.8474e-09 | 1.829e-09 | 1.8443e-11 | 1.8474e-09
2830 | 0.031675 | 9.1441e-09 | 1.5385e-10 | 9.298e-09 | 5.124e-09 | 5.1373e-11 | 5.1754e-09 | 5.124e-09 | 5.1373e-11 | 5.1754e-09
2840 | 0.031225 | 2.724e-08 | 4.576e-10 | 2.7697e-08 | 1.5264e-08 | 1.5217e-10 | 1.5416e-08 | 1.5264e-08 | 1.5217e-10 | 1.5416e-08
2850 | 0.0307 | 8.7451e-08 | 1.4669e-09 | 8.8918e-08 | 4.9004e-08 | 4.8576e-10 | 4.949e-08 | 4.9004e-08 | 4.8576e-10 | 4.949e-08
2860 | 0.0302 | 3.0996e-07 | 5.1913e-09 | 3.1515e-07 | 1.7369e-07 | 1.712e-09 | 1.754e-07 | 1.7369e-07 | 1.712e-09 | 1.754e-07
2870 | 0.02965 | 1.2503e-06 | 2.0909e-08 | 1.2712e-06 | 7.0061e-07 | 6.8668e-09 | 7.0747e-07 | 7.0061e-07 | 6.8668e-09 | 7.0747e-07
2880 | 0.02935 | 6.1422e-06 | 1.0257e-07 | 6.2448e-06 | 3.4418e-06 | 3.3546e-08 | 3.4754e-06 | 3.4418e-06 | 3.3546e-08 | 3.4754e-06
2890 | 0.0291 | 4.1304e-05 | 6.888e-07 | 4.1993e-05 | 2.3145e-05 | 2.2434e-07 | 2.3369e-05 | 2.3145e-05 | 2.2434e-07 | 2.3369e-05
2900 | 0.028825 | 0.00067618 | 1.128e-05 | 0.00068746 | 0.00037891 | 3.6541e-06 | 0.00038256 | 0.00037891 | 3.6541e-06 | 0.00038256
2910 | 0.028475 | 0.00076199 | 1.2696e-05 | 0.00077468 | 0.00042699 | 4.0953e-06 | 0.00043108 | 0.00042699 | 4.0953e-06 | 0.00043108
2920 | 0.028 | 0.00085826 | 1.4284e-05 | 0.00087254 | 0.00048093 | 4.5877e-06 | 0.00048552 | 0.00048093 | 4.5877e-06 | 0.00048552
2930 | 0.027575 | 0.00097261 | 1.617e-05 | 0.00098878 | 0.00054501 | 5.1708e-06 | 0.00055018 | 0.00054501 | 5.1708e-06 | 0.00055018
2940 | 0.027075 | 0.0011045 | 1.8345e-05 | 0.0011229 | 0.00061893 | 5.8407e-06 | 0.00062477 | 0.00061893 | 5.8407e-06 | 0.00062477
2950 | 0.0267 | 0.0012671 | 2.1026e-05 | 0.0012881 | 0.00071003 | 6.6648e-06 | 0.0007167 | 0.00071003 | 6.6648e-06 | 0.0007167
2960 | 0.026425 | 0.0014685 | 2.435e-05 | 0.0014929 | 0.00082291 | 7.6837e-06 | 0.00083059 | 0.00082291 | 7.6837e-06 | 0.00083059
2970 | 0.026125 | 0.0017133 | 2.8391e-05 | 0.0017417 | 0.00096007 | 8.9178e-06 | 0.00096899 | 0.00096007 | 8.9178e-06 | 0.00096899
2980 | 0.025825 | 0.002017 | 3.3408e-05 | 0.0020504 | 0.0011302 | 1.0445e-05 | 0.0011407 | 0.0011302 | 1.0445e-05 | 0.0011407
2990 | 0.025525 | 0.0024009 | 3.9761e-05 | 0.0024406 | 0.0013453 | 1.237e-05 | 0.0013577 | 0.0013453 | 1.237e-05 | 0.0013577
3000 | 0.025275 | 0.0029056 | 4.813e-05 | 0.0029537 | 0.0016282 | 1.4897e-05 | 0.0016431 | 0.0016282 | 1.4897e-05 | 0.0016431
3010 | 0.025 | 0.0028907 | 4.782e-05 | 0.0029385 | 0.0016198 | 1.4742e-05 | 0.0016346 | 0.0016198 | 1.4742e-05 | 0.0016346
3020 | 0.0247 | 0.0028728 | 4.7461e-05 | 0.0029203 | 0.0016098 | 1.4572e-05 | 0.0016244 | 0.0016098 | 1.4572e-05 | 0.0016244
3030 | 0.024375 | 0.0028518 | 4.7053e-05 | 0.0028989 | 0.001598 | 1.4388e-05 | 0.0016124 | 0.001598 | 1.4388e-05 | 0.0016124
3040 | 0.024 | 0.0028248 | 4.6546e-05 | 0.0028713 | 0.0015829 | 1.4176e-05 | 0.0015971 | 0.0015829 | 1.4176e-05 | 0.0015971
3050 | 0.023975 | 0.002839 | 4.6719e-05 | 0.0028857 | 0.0015908 | 1.4172e-05 | 0.001605 | 0.0015908 | 1.4172e-05 | 0.001605
3060 | 0.02375 | 0.0028296 | 4.6506e-05 | 0.0028761 | 0.0015856 | 1.405e-05 | 0.0015996 | 0.0015856 | 1.405e-05 | 0.0015996
3070 | 0.023425 | 0.0028083 | 4.6097e-05 | 0.0028544 | 0.0015737 | 1.3871e-05 | 0.0015875 | 0.0015737 | 1.3871e-05 | 0.0015875
3080 | 0.0232 | 0.002799 | 4.5887e-05 | 0.0028449 | 0.0015685 | 1.3753e-05 | 0.0015822 | 0.0015685 | 1.3753e-05 | 0.0015822
3090 | 0.0228 | 0.0027687 | 4.5332e-05 | 0.002814 | 0.0015514 | 1.3532e-05 | 0.001565 | 0.0015514 | 1.3532e-05 | 0.001565
3100 | 0.022425 | 0.0027413 | 4.4829e-05 | 0.0027862 | 0.0015361 | 1.3329e-05 | 0.0015495 | 0.0015361 | 1.3329e-05 | 0.0015495
3110 | 0.022075 | 0.0027304 | 4.4599e-05 | 0.002775 | 0.00153 | 1.3209e-05 | 0.0015432 | 0.00153 | 1.3209e-05 | 0.0015432
3120 | 0.0217 | 0.0027936 | 4.5591e-05 | 0.0028392 | 0.0015654 | 1.3447e-05 | 0.0015789 | 0.0015654 | 1.3447e-05 | 0.0015789
3130 | 0.0215 | 0.0029028 | 4.7336e-05 | 0.0029501 | 0.0016266 | 1.3904e-05 | 0.0016405 | 0.0016266 | 1.3904e-05 | 0.0016405
3140 | 0.021225 | 0.0030207 | 4.9224e-05 | 0.00307 | 0.0016927 | 1.4398e-05 | 0.0017071 | 0.0016927 | 1.4398e-05 | 0.0017071
3150 | 0.020925 | 0.0031527 | 5.1342e-05 | 0.003204 | 0.0017666 | 1.4954e-05 | 0.0017816 | 0.0017666 | 1.4954e-05 | 0.0017816
3160 | 0.020725 | 0.0033189 | 5.4019e-05 | 0.0033729 | 0.0018598 | 1.5666e-05 | 0.0018755 | 0.0018598 | 1.5666e-05 | 0.0018755
3170 | 0.02055 | 0.0035119 | 5.7135e-05 | 0.003569 | 0.0019679 | 1.6499e-05 | 0.0019844 | 0.0019679 | 1.6499e-05 | 0.0019844
3180 | 0.020325 | 0.0037224 | 6.0538e-05 | 0.0037829 | 0.0020859 | 1.7406e-05 | 0.0021033 | 0.0020859 | 1.7406e-05 | 0.0021033
3190 | 0.020175 | 0.0039779 | 6.468e-05 | 0.0040426 | 0.002229 | 1.8514e-05 | 0.0022476 | 0.002229 | 1.8514e-05 | 0.0022476
3200 | 0.01995 | 0.0042566 | 6.9209e-05 | 0.0043258 | 0.0023852 | 1.9722e-05 | 0.0024049 | 0.0023852 | 1.9722e-05 | 0.0024049
3210 | 0.019775 | 0.0040994 | 6.6543e-05 | 0.0041659 | 0.0022971 | 1.8896e-05 | 0.002316 | 0.0022971 | 1.8896e-05 | 0.002316
3220 | 0.0195 | 0.0039311 | 6.3709e-05 | 0.0039948 | 0.0022028 | 1.8027e-05 | 0.0022209 | 0.0022028 | 1.8027e-05 | 0.0022209
3230 | 0.019375 | 0.0038014 | 6.1509e-05 | 0.0038629 | 0.0021301 | 1.7342e-05 | 0.0021475 | 0.0021301 | 1.7342e-05 | 0.0021475
3240 | 0.0192 | 0.0036687 | 5.9271e-05 | 0.003728 | 0.0020558 | 1.6651e-05 | 0.0020725 | 0.0020558 | 1.6651e-05 | 0.0020725
3250 | 0.01905 | 0.0035472 | 5.7221e-05 | 0.0036045 | 0.0019877 | 1.6018e-05 | 0.0020038 | 0.0019877 | 1.6018e-05 | 0.0020038
3260 | 0.0188 | 0.0034133 | 5.4979e-05 | 0.0034683 | 0.0019127 | 1.5335e-05 | 0.001928 | 0.0019127 | 1.5335e-05 | 0.001928
3270 | 0.0186 | 0.0032944 | 5.2984e-05 | 0.0033473 | 0.001846 | 1.4725e-05 | 0.0018608 | 0.001846 | 1.4725e-05 | 0.0018608
3280 | 0.0184 | 0.0031806 | 5.1081e-05 | 0.0032317 | 0.0017823 | 1.4145e-05 | 0.0017965 | 0.0017823 | 1.4145e-05 | 0.0017965
3290 | 0.018225 | 0.003076 | 4.933e-05 | 0.0031253 | 0.0017237 | 1.3611e-05 | 0.0017373 | 0.0017237 | 1.3611e-05 | 0.0017373
3300 | 0.017925 | 0.0029551 | 4.7324e-05 | 0.0030024 | 0.0016559 | 1.301e-05 | 0.0016689 | 0.0016559 | 1.301e-05 | 0.0016689
3310 | 0.017725 | 0.0031434 | 5.0326e-05 | 0.0031937 | 0.0017614 | 1.3776e-05 | 0.0017752 | 0.0017614 | 1.3776e-05 | 0.0017752
3320 | 0.017375 | 0.0033242 | 5.3213e-05 | 0.0033775 | 0.0018628 | 1.4504e-05 | 0.0018773 | 0.0018628 | 1.4504e-05 | 0.0018773
3330 | 0.017125 | 0.0035466 | 5.677e-05 | 0.0036034 | 0.0019874 | 1.5406e-05 | 0.0020028 | 0.0019874 | 1.5406e-05 | 0.0020028
3340 | 0.0169 | 0.0038034 | 6.0886e-05 | 0.0038642 | 0.0021313 | 1.645e-05 | 0.0021477 | 0.0021313 | 1.645e-05 | 0.0021477
3350 | 0.016625 | 0.0040846 | 6.5407e-05 | 0.00415 | 0.0022888 | 1.7591e-05 | 0.0023064 | 0.0022888 | 1.7591e-05 | 0.0023064
3360 | 0.0164 | 0.0044235 | 7.087e-05 | 0.0044944 | 0.0024788 | 1.8973e-05 | 0.0024977 | 0.0024788 | 1.8973e-05 | 0.0024977
3370 | 0.0162 | 0.0048308 | 7.7459e-05 | 0.0049083 | 0.002707 | 2.0637e-05 | 0.0027276 | 0.002707 | 2.0637e-05 | 0.0027276
3380 | 0.016025 | 0.0053317 | 8.5594e-05 | 0.0054173 | 0.0029877 | 2.2692e-05 | 0.0030104 | 0.0029877 | 2.2692e-05 | 0.0030104
3390 | 0.0159 | 0.0059784 | 9.6147e-05 | 0.0060745 | 0.0033501 | 2.5355e-05 | 0.0033754 | 0.0033501 | 2.5355e-05 | 0.0033754
3400 | 0.015675 | 0.0067939 | 0.00010956 | 0.0069034 | 0.003807 | 2.8726e-05 | 0.0038358 | 0.003807 | 2.8726e-05 | 0.0038358
3410 | 0.01555 | 0.0070007 | 0.00011289 | 0.0071136 | 0.0039229 | 2.9469e-05 | 0.0039524 | 0.0039229 | 2.9469e-05 | 0.0039524
3420 | 0.0154 | 0.0072136 | 0.00011633 | 0.00733 | 0.0040422 | 3.0231e-05 | 0.0040725 | 0.0040422 | 3.0231e-05 | 0.0040725
3430 | 0.015225 | 0.0074343 | 0.0001199 | 0.0075542 | 0.0041659 | 3.1019e-05 | 0.0041969 | 0.0041659 | 3.1019e-05 | 0.0041969
3440 | 0.0151 | 0.0077035 | 0.00012427 | 0.0078277 | 0.0043167 | 3.2003e-05 | 0.0043487 | 0.0043167 | 3.2003e-05 | 0.0043487
3450 | 0.014925 | 0.0079767 | 0.00012873 | 0.0081054 | 0.0044698 | 3.2996e-05 | 0.0045028 | 0.0044698 | 3.2996e-05 | 0.0045028
3460 | 0.014825 | 0.0083282 | 0.00013448 | 0.0084627 | 0.0046668 | 3.4304e-05 | 0.0047011 | 0.0046668 | 3.4304e-05 | 0.0047011
3470 | 0.0147 | 0.0087173 | 0.00014088 | 0.0088582 | 0.0048849 | 3.5757e-05 | 0.0049206 | 0.0048849 | 3.5757e-05 | 0.0049206
3480 | 0.014525 | 0.0091459 | 0.00014798 | 0.0092939 | 0.005125 | 3.7362e-05 | 0.0051624 | 0.005125 | 3.7362e-05 | 0.0051624
3490 | 0.0144 | 0.0097122 | 0.00015739 | 0.0098696 | 0.0054423 | 3.9517e-05 | 0.0054818 | 0.0054423 | 3.9517e-05 | 0.0054818
3500 | 0.014225 | 0.010448 | 0.00016973 | 0.010617 | 0.0058544 | 4.2347e-05 | 0.0058968 | 0.0058544 | 4.2347e-05 | 0.0058968
3510 | 0.0141 | 0.010401 | 0.00016881 | 0.01057 | 0.0058282 | 4.1962e-05 | 0.0058702 | 0.0058282 | 4.1962e-05 | 0.0058702
3520 | 0.013925 | 0.010318 | 0.00016731 | 0.010485 | 0.0057817 | 4.1435e-05 | 0.0058232 | 0.0057817 | 4.1435e-05 | 0.0058232
3530 | 0.013825 | 0.010291 | 0.00016673 | 0.010458 | 0.0057669 | 4.1137e-05 | 0.005808 | 0.0057669 | 4.1137e-05 | 0.005808
3540 | 0.013725 | 0.010266 | 0.00016617 | 0.010432 | 0.0057527 | 4.0847e-05 | 0.0057936 | 0.0057527 | 4.0847e-05 | 0.0057936
3550 | 0.0136 | 0.010224 | 0.00016534 | 0.010389 | 0.0057291 | 4.0492e-05 | 0.0057695 | 0.0057291 | 4.0492e-05 | 0.0057695
3560 | 0.013425 | 0.010146 | 0.00016393 | 0.01031 | 0.0056853 | 3.9999e-05 | 0.0057253 | 0.0056853 | 3.9999e-05 | 0.0057253
3570 | 0.0133 | 0.010108 | 0.00016318 | 0.010271 | 0.0056641 | 3.9667e-05 | 0.0057038 | 0.0056641 | 3.9667e-05 | 0.0057038
3580 | 0.013125 | 0.010036 | 0.00016188 | 0.010198 | 0.0056236 | 3.9204e-05 | 0.0056628 | 0.0056236 | 3.9204e-05 | 0.0056628
3590 | 0.013 | 0.010007 | 0.00016129 | 0.010168 | 0.0056075 | 3.8914e-05 | 0.0056464 | 0.0056075 | 3.8914e-05 | 0.0056464
3600 | 0.012875 | 0.009988 | 0.00016086 | 0.010149 | 0.0055969 | 3.8664e-05 | 0.0056356 | 0.0055969 | 3.8664e-05 | 0.0056356
3610 | 0.012725 | 0.0099009 | 0.00015931 | 0.01006 | 0.0055481 | 3.8154e-05 | 0.0055863 | 0.0055481 | 3.8154e-05 | 0.0055863
3620 | 0.012625 | 0.0098528 | 0.00015839 | 0.010011 | 0.0055211 | 3.7797e-05 | 0.0055589 | 0.0055211 | 3.7797e-05 | 0.0055589
3630 | 0.012525 | 0.0098048 | 0.00015747 | 0.0099622 | 0.0054942 | 3.7444e-05 | 0.0055317 | 0.0054942 | 3.7444e-05 | 0.0055317
3640 | 0.012425 | 0.009757 | 0.00015656 | 0.0099136 | 0.0054674 | 3.7095e-05 | 0.0055045 | 0.0054674 | 3.7095e-05 | 0.0055045
3650 | 0.0123 | 0.0096898 | 0.00015534 | 0.0098451 | 0.0054298 | 3.6675e-05 | 0.0054665 | 0.0054298 | 3.6675e-05 | 0.0054665
3660 | 0.0122 | 0.0096426 | 0.00015445 | 0.009797 | 0.0054033 | 3.6333e-05 | 0.0054396 | 0.0054033 | 3.6333e-05 | 0.0054396
3670 | 0.01205 | 0.0095561 | 0.00015293 | 0.009709 | 0.0053549 | 3.5847e-05 | 0.0053907 | 0.0053549 | 3.5847e-05 | 0.0053907
3680 | 0.0119 | 0.0094699 | 0.00015142 | 0.0096213 | 0.0053066 | 3.5366e-05 | 0.0053419 | 0.0053066 | 3.5366e-05 | 0.0053419
3690 | 0.011775 | 0.0094041 | 0.00015023 | 0.0095543 | 0.0052697 | 3.4965e-05 | 0.0053046 | 0.0052697 | 3.4965e-05 | 0.0053046
3700 | 0.011625 | 0.0093189 | 0.00014875 | 0.0094677 | 0.005222 | 3.4496e-05 | 0.0052564 | 0.005222 | 3.4496e-05 | 0.0052564
3710 | 0.011525 | 0.0092743 | 0.00014791 | 0.0094222 | 0.005197 | 3.4181e-05 | 0.0052312 | 0.005197 | 3.4181e-05 | 0.0052312
3720 | 0.011425 | 0.0092302 | 0.00014709 | 0.0093772 | 0.0051722 | 3.387e-05 | 0.0052061 | 0.0051722 | 3.387e-05 | 0.0052061
3730 | 0.011325 | 0.0091864 | 0.00014627 | 0.0093327 | 0.0051477 | 3.3564e-05 | 0.0051813 | 0.0051477 | 3.3564e-05 | 0.0051813
3740 | 0.01115 | 0.0090821 | 0.00014449 | 0.0092266 | 0.0050893 | 3.3039e-05 | 0.0051223 | 0.0050893 | 3.3039e-05 | 0.0051223
3750 | 0.011025 | 0.0090187 | 0.00014337 | 0.0091621 | 0.0050537 | 3.2667e-05 | 0.0050864 | 0.0050537 | 3.2667e-05 | 0.0050864
3760 | 0.010925 | 0.0089763 | 0.00014258 | 0.0091189 | 0.0050299 | 3.2374e-05 | 0.0050623 | 0.0050299 | 3.2374e-05 | 0.0050623
3770 | 0.010875 | 0.0089758 | 0.00014247 | 0.0091182 | 0.0050297 | 3.2233e-05 | 0.0050619 | 0.0050297 | 3.2233e-05 | 0.0050619
3780 | 0.010725 | 0.0088934 | 0.00014105 | 0.0090345 | 0.0049835 | 3.1801e-05 | 0.0050153 | 0.0049835 | 3.1801e-05 | 0.0050153
3790 | 0.010625 | 0.0088533 | 0.00014031 | 0.0089936 | 0.004961 | 3.1523e-05 | 0.0049925 | 0.004961 | 3.1523e-05 | 0.0049925
3800 | 0.010525 | 0.008814 | 0.00013959 | 0.0089536 | 0.004939 | 3.125e-05 | 0.0049703 | 0.004939 | 3.125e-05 | 0.0049703
3810 | 0.010425 | 0.0085703 | 0.00013549 | 0.0087057 | 0.0048024 | 3.0258e-05 | 0.0048327 | 0.0048024 | 3.0258e-05 | 0.0048327
3820 | 0.010325 | 0.0084188 | 0.00013293 | 0.0085518 | 0.0047176 | 2.9599e-05 | 0.0047472 | 0.0047176 | 2.9599e-05 | 0.0047472
3830 | 0.010275 | 0.0083375 | 0.0001315 | 0.008469 | 0.004672 | 2.9191e-05 | 0.0047012 | 0.004672 | 2.9191e-05 | 0.0047012
3840 | 0.010175 | 0.008233 | 0.00012972 | 0.0083627 | 0.0046134 | 2.8705e-05 | 0.0046421 | 0.0046134 | 2.8705e-05 | 0.0046421
3850 | 0.010075 | 0.0081414 | 0.00012815 | 0.0082695 | 0.0045621 | 2.8268e-05 | 0.0045904 | 0.0045621 | 2.8268e-05 | 0.0045904
3860 | 0.0099475 | 0.0080385 | 0.00012642 | 0.0081649 | 0.0045045 | 2.7796e-05 | 0.0045323 | 0.0045045 | 2.7796e-05 | 0.0045323
3870 | 0.00985 | 0.0079704 | 0.00012525 | 0.0080957 | 0.0044663 | 2.7448e-05 | 0.0044938 | 0.0044663 | 2.7448e-05 | 0.0044938
3880 | 0.0097575 | 0.0079178 | 0.00012432 | 0.0080421 | 0.0044368 | 2.7156e-05 | 0.004464 | 0.0044368 | 2.7156e-05 | 0.004464
3890 | 0.009685 | 0.0078958 | 0.00012389 | 0.0080197 | 0.0044245 | 2.6973e-05 | 0.0044515 | 0.0044245 | 2.6973e-05 | 0.0044515
3900 | 0.0096025 | 0.0078881 | 0.00012371 | 0.0080118 | 0.0044202 | 2.684e-05 | 0.004447 | 0.0044202 | 2.684e-05 | 0.004447
3910 | 0.0095325 | 0.0078946 | 0.00012374 | 0.0080183 | 0.0044238 | 2.675e-05 | 0.0044506 | 0.0044238 | 2.675e-05 | 0.0044506
3920 | 0.00943 | 0.0078767 | 0.00012339 | 0.008 | 0.0044138 | 2.6578e-05 | 0.0044403 | 0.0044138 | 2.6578e-05 | 0.0044403
3930 | 0.009335 | 0.0078678 | 0.00012319 | 0.0079909 | 0.0044088 | 2.6437e-05 | 0.0044352 | 0.0044088 | 2.6437e-05 | 0.0044352
3940 | 0.00924 | 0.0078624 | 0.00012304 | 0.0079854 | 0.0044058 | 2.6309e-05 | 0.0044321 | 0.0044058 | 2.6309e-05 | 0.0044321
3950 | 0.009125 | 0.0078444 | 0.0001227 | 0.0079671 | 0.0043957 | 2.6141e-05 | 0.0044218 | 0.0043957 | 2.6141e-05 | 0.0044218
3960 | 0.0090325 | 0.0078514 | 0.00012276 | 0.0079742 | 0.0043996 | 2.6056e-05 | 0.0044257 | 0.0043996 | 2.6056e-05 | 0.0044257
3970 | 0.008945 | 0.0078711 | 0.00012303 | 0.0079942 | 0.0044107 | 2.6015e-05 | 0.0044367 | 0.0044107 | 2.6015e-05 | 0.0044367
3980 | 0.0088475 | 0.0078941 | 0.00012335 | 0.0080175 | 0.0044236 | 2.5984e-05 | 0.0044495 | 0.0044236 | 2.5984e-05 | 0.0044495
3990 | 0.008765 | 0.0079506 | 0.00012422 | 0.0080748 | 0.0044552 | 2.6064e-05 | 0.0044813 | 0.0044552 | 2.6064e-05 | 0.0044813
4000 | 0.00868 | 0.0082907 | 0.00012972 | 0.0084204 | 0.0046458 | 2.7072e-05 | 0.0046729 | 0.0046458 | 2.7072e-05 | 0.0046729

## Atmospheric transmission
Wavelength (nm) | Rayleigh scattering | Turbidity | Aerosol scattering & absorption | Water vapour absorption | Ozone absorption | Unmixed gas absorption
280 | 0.052748 | 0.15222 | 0.76232 | 1 | 1 | 1
290 | 0.079871 | 0.14683 | 0.76968 | 1 | 1 | 1
300 | 0.11258 | 0.1418 | 0.77661 | 1 | 0.0022656 | 1
310 | 0.14989 | 0.1371 | 0.78314 | 1 | 0.19315 | 1
320 | 0.1906 | 0.1327 | 0.78931 | 1 | 0.61435 | 1
330 | 0.23349 | 0.12857 | 0.79514 | 1 | 0.90716 | 1
340 | 0.27747 | 0.12469 | 0.80066 | 1 | 0.97593 | 1
350 | 0.32155 | 0.12103 | 0.8059 | 1 | 0.99575 | 1
360 | 0.36497 | 0.11758 | 0.81088 | 1 | 1 | 1
370 | 0.40712 | 0.11432 | 0.81561 | 1 | 1 | 1
380 | 0.44759 | 0.11123 | 0.82012 | 1 | 1 | 1
390 | 0.48609 | 0.1083 | 0.82441 | 1 | 1 | 1
400 | 0.52244 | 0.10552 | 0.82851 | 1 | 1 | 1
410 | 0.55655 | 0.10287 | 0.83242 | 1 | 1 | 1
420 | 0.58842 | 0.10036 | 0.83616 | 1 | 1 | 1
430 | 0.61809 | 0.09796 | 0.83975 | 1 | 1 | 1
440 | 0.64562 | 0.095674 | 0.84318 | 1 | 1 | 1
450 | 0.67111 | 0.09349 | 0.84647 | 1 | 0.99817 | 1
460 | 0.69468 | 0.091402 | 0.84962 | 1 | 0.99635 | 1
470 | 0.71644 | 0.089405 | 0.85265 | 1 | 0.99453 | 1
480 | 0.73651 | 0.087492 | 0.85557 | 1 | 0.99151 | 1
490 | 0.75501 | 0.085658 | 0.85837 | 1 | 0.98729 | 1
500 | 0.77206 | 0.083909 | 0.86105 | 1 | 0.9819 | 1
510 | 0.78777 | 0.081929 | 0.86409 | 1 | 0.97593 | 1
520 | 0.80226 | 0.080033 | 0.86702 | 1 | 0.97119 | 1
530 | 0.81561 | 0.078215 | 0.86983 | 1 | 0.96236 | 1
540 | 0.82792 | 0.076472 | 0.87254 | 1 | 0.95535 | 1
550 | 0.83927 | 0.074798 | 0.87515 | 1 | 0.94955 | 1
560 | 0.84976 | 0.07319 | 0.87766 | 1 | 0.93949 | 1
570 | 0.85944 | 0.071644 | 0.88008 | 1 | 0.92953 | 1
580 | 0.86839 | 0.070157 | 0.88242 | 0.98742 | 0.92977 | 1
590 | 0.87666 | 0.068726 | 0.88468 | 0.97984 | 0.93002 | 1
600 | 0.88432 | 0.067347 | 0.88685 | 0.98446 | 0.92986 | 1
610 | 0.89141 | 0.066018 | 0.88896 | 1 | 0.92953 | 1
620 | 0.89799 | 0.064736 | 0.89099 | 1 | 0.93806 | 1
630 | 0.90409 | 0.063498 | 0.89296 | 1 | 0.94667 | 1
640 | 0.90975 | 0.062304 | 0.89486 | 1 | 0.95223 | 1
650 | 0.91501 | 0.06115 | 0.89671 | 1 | 0.95782 | 1
660 | 0.9199 | 0.060034 | 0.89849 | 1 | 0.97336 | 1
670 | 0.92446 | 0.058955 | 0.90022 | 0.99901 | 0.99541 | 0.97948
680 | 0.9287 | 0.057911 | 0.9019 | 0.9955 | 0.98923 | 0.94552
690 | 0.93265 | 0.0569 | 0.90353 | 0.99265 | 0.98309 | 0.92459
700 | 0.93634 | 0.055922 | 0.90511 | 0.9933 | 0.98609 | 0.94854
710 | 0.93978 | 0.054973 | 0.90664 | 0.99398 | 0.9891 | 1
720 | 0.943 | 0.054054 | 0.90812 | 0.85999 | 0.99147 | 1
730 | 0.946 | 0.053162 | 0.90957 | 0.87485 | 0.99315 | 1
740 | 0.94882 | 0.052297 | 0.91097 | 0.9807 | 0.99393 | 1
750 | 0.95146 | 0.051457 | 0.91234 | 0.99385 | 0.9949 | 1
760 | 0.95393 | 0.050641 | 0.91367 | 0.99997 | 0.99605 | 1
770 | 0.95624 | 0.049849 | 0.91496 | 0.99992 | 0.99757 | 0.89474
780 | 0.95842 | 0.04908 | 0.91621 | 0.99964 | 1 | 1
790 | 0.96046 | 0.048331 | 0.91744 | 0.99183 | 1 | 1
800 | 0.96238 | 0.047604 | 0.91863 | 0.9865 | 1 | 1
810 | 0.96419 | 0.046896 | 0.91979 | 0.90229 | 1 | 1
820 | 0.96589 | 0.046207 | 0.92092 | 0.86295 | 1 | 1
830 | 0.96749 | 0.045536 | 0.92202 | 0.89675 | 1 | 1
840 | 0.969 | 0.044883 | 0.92309 | 0.96562 | 1 | 1
850 | 0.97042 | 0.044247 | 0.92414 | 0.97748 | 1 | 1
860 | 0.97177 | 0.043628 | 0.92516 | 0.99999 | 1 | 1
870 | 0.97303 | 0.043024 | 0.92616 | 0.99924 | 1 | 1
880 | 0.97423 | 0.042435 | 0.92713 | 0.99852 | 1 | 1
890 | 0.97537 | 0.04186 | 0.92808 | 0.83456 | 1 | 1
900 | 0.97644 | 0.0413 | 0.92901 | 0.76711 | 1 | 1
910 | 0.97745 | 0.040753 | 0.92992 | 0.75927 | 1 | 1
920 | 0.97841 | 0.04022 | 0.9308 | 0.77954 | 1 | 1
930 | 0.97932 | 0.039699 | 0.93167 | 0.53229 | 1 | 1
940 | 0.98019 | 0.03919 | 0.93251 | 0.40374 | 1 | 1
950 | 0.981 | 0.038693 | 0.93334 | 0.45625 | 1 | 1
960 | 0.98178 | 0.038207 | 0.93415 | 0.62268 | 1 | 1
970 | 0.98252 | 0.037733 | 0.93494 | 0.82424 | 1 | 1
980 | 0.98322 | 0.037269 | 0.93571 | 0.88077 | 1 | 1
990 | 0.98389 | 0.036816 | 0.93647 | 0.93639 | 1 | 1
1000 | 0.98452 | 0.036372 | 0.93721 | 0.97595 | 1 | 1
1010 | 0.98512 | 0.035938 | 0.93793 | 0.97998 | 1 | 1
1020 | 0.9857 | 0.035514 | 0.93864 | 0.98472 | 1 | 1
1030 | 0.98624 | 0.035098 | 0.93934 | 0.99074 | 1 | 1
1040 | 0.98676 | 0.034692 | 0.94002 | 0.99999 | 1 | 1
1050 | 0.98726 | 0.034294 | 0.94069 | 0.9998 | 1 | 1
1060 | 0.98773 | 0.033904 | 0.94134 | 0.9996 | 1 | 1
1070 | 0.98819 | 0.033522 | 0.94198 | 0.99941 | 1 | 1
1080 | 0.98862 | 0.033148 | 0.94261 | 0.89958 | 1 | 1
1090 | 0.98903 | 0.032782 | 0.94323 | 0.85595 | 1 | 1
1100 | 0.98942 | 0.032423 | 0.94383 | 0.82312 | 1 | 1
1110 | 0.9898 | 0.032071 | 0.94442 | 0.37895 | 1 | 1
1120 | 0.99016 | 0.031726 | 0.94501 | 0.24672 | 1 | 1
1130 | 0.9905 | 0.031387 | 0.94558 | 0.34471 | 1 | 1
1140 | 0.99083 | 0.031056 | 0.94613 | 0.33533 | 1 | 1
1150 | 0.99114 | 0.03073 | 0.94668 | 0.39464 | 1 | 1
1160 | 0.99145 | 0.030411 | 0.94722 | 0.64382 | 1 | 1
1170 | 0.99173 | 0.030098 | 0.94775 | 0.77954 | 1 | 1
1180 | 0.99201 | 0.02979 | 0.94827 | 0.80237 | 1 | 1
1190 | 0.99228 | 0.029489 | 0.94878 | 0.82876 | 1 | 1
1200 | 0.99253 | 0.029193 | 0.94928 | 0.86066 | 1 | 1
1210 | 0.99277 | 0.028902 | 0.94977 | 0.87991 | 1 | 0.9826
1220 | 0.99301 | 0.028617 | 0.95026 | 0.90294 | 1 | 0.97292
1230 | 0.99323 | 0.028336 | 0.95073 | 0.93312 | 1 | 0.96545
1240 | 0.99345 | 0.028061 | 0.9512 | 0.99885 | 1 | 0.95914
1250 | 0.99366 | 0.02779 | 0.95166 | 0.99885 | 1 | 0.92927
1260 | 0.99386 | 0.027525 | 0.95211 | 0.99885 | 1 | 0.90812
1270 | 0.99405 | 0.027263 | 0.95255 | 0.99885 | 1 | 0.89085
1280 | 0.99423 | 0.027007 | 0.95299 | 0.98286 | 1 | 0.92191
1290 | 0.99441 | 0.026754 | 0.95342 | 0.9736 | 1 | 0.97642
1300 | 0.99458 | 0.026506 | 0.95384 | 0.88418 | 1 | 0.98178
1310 | 0.99474 | 0.026263 | 0.95425 | 0.83762 | 1 | 0.98862
1320 | 0.9949 | 0.026023 | 0.95466 | 0.80237 | 1 | 0.99951
1330 | 0.99505 | 0.025787 | 0.95506 | 0.34665 | 1 | 0.99958
1340 | 0.9952 | 0.025555 | 0.95546 | 0.21731 | 1 | 0.99965
1350 | 0.99534 | 0.025327 | 0.95585 | 0.14995 | 1 | 0.99973
1360 | 0.99547 | 0.025103 | 0.95623 | 0.06774 | 1 | 0.99978
1370 | 0.9956 | 0.024882 | 0.95661 | 0.035857 | 1 | 0.99984
1380 | 0.99573 | 0.024665 | 0.95698 | 0.020707 | 1 | 0.99989
1390 | 0.99585 | 0.024451 | 0.95734 | 0.012664 | 1 | 0.99995
1400 | 0.99597 | 0.02424 | 0.9577 | 0.012561 | 1 | 0.99059
1410 | 0.99608 | 0.024033 | 0.95806 | 0.020156 | 1 | 0.97971
1420 | 0.99619 | 0.023829 | 0.9584 | 0.034083 | 1 | 0.97205
1430 | 0.9963 | 0.023628 | 0.95875 | 0.062284 | 1 | 0.96581
1440 | 0.9964 | 0.023431 | 0.95909 | 0.1302 | 1 | 0.96039
1450 | 0.9965 | 0.023236 | 0.95942 | 0.2032 | 1 | 0.96662
1460 | 0.99659 | 0.023044 | 0.95975 | 0.28762 | 1 | 0.97965
1470 | 0.99669 | 0.022855 | 0.96007 | 0.31783 | 1 | 0.98733
1480 | 0.99677 | 0.022669 | 0.96039 | 0.34529 | 1 | 0.9919
1490 | 0.99686 | 0.022486 | 0.9607 | 0.47881 | 1 | 0.99546
1500 | 0.99694 | 0.022305 | 0.96101 | 0.68796 | 1 | 0.99875
1510 | 0.99702 | 0.022127 | 0.96132 | 0.77306 | 1 | 0.99936
1520 | 0.9971 | 0.021951 | 0.96162 | 0.96497 | 1 | 1
1530 | 0.99718 | 0.021779 | 0.96191 | 0.97761 | 1 | 0.99459
1540 | 0.99725 | 0.021608 | 0.96221 | 0.99889 | 1 | 0.98347
1550 | 0.99732 | 0.02144 | 0.9625 | 0.99934 | 1 | 0.94763
1560 | 0.99739 | 0.021274 | 0.96278 | 0.99973 | 1 | 0.93292
1570 | 0.99745 | 0.021111 | 0.96306 | 0.99984 | 1 | 0.94816
1580 | 0.99752 | 0.02095 | 0.96334 | 0.99995 | 1 | 0.96263
1590 | 0.99758 | 0.020791 | 0.96361 | 0.99999 | 1 | 0.95588
1600 | 0.99764 | 0.020635 | 0.96388 | 0.99997 | 1 | 0.94263
1610 | 0.9977 | 0.02048 | 0.96414 | 0.99994 | 1 | 0.93024
1620 | 0.99775 | 0.020328 | 0.96441 | 0.99967 | 1 | 0.95232
1630 | 0.99781 | 0.020178 | 0.96466 | 0.99941 | 1 | 0.9977
1640 | 0.99786 | 0.020029 | 0.96492 | 0.9965 | 1 | 0.99718
1650 | 0.99791 | 0.019883 | 0.96517 | 0.99369 | 1 | 0.9972
1660 | 0.99796 | 0.019739 | 0.96542 | 0.99079 | 1 | 0.99806
1670 | 0.99801 | 0.019596 | 0.96566 | 0.98829 | 1 | 0.99897
1680 | 0.99806 | 0.019456 | 0.96591 | 0.97884 | 1 | 0.99976
1690 | 0.9981 | 0.019317 | 0.96615 | 0.95549 | 1 | 0.99979
1700 | 0.99815 | 0.01918 | 0.96638 | 0.93985 | 1 | 0.99983
1710 | 0.99819 | 0.019045 | 0.96661 | 0.92725 | 1 | 0.99987
1720 | 0.99823 | 0.018911 | 0.96684 | 0.9164 | 1 | 0.9999
1730 | 0.99827 | 0.018779 | 0.96707 | 0.90674 | 1 | 0.99994
1740 | 0.99831 | 0.018649 | 0.9673 | 0.89796 | 1 | 0.99997
1750 | 0.99835 | 0.018521 | 0.96752 | 0.56467 | 1 | 0.99997
1760 | 0.99839 | 0.018394 | 0.96774 | 0.43795 | 1 | 0.99997
1770 | 0.99842 | 0.018269 | 0.96795 | 0.35799 | 1 | 0.99997
1780 | 0.99846 | 0.018145 | 0.96817 | 0.30101 | 1 | 0.99997
1790 | 0.99849 | 0.018023 | 0.96838 | 0.25781 | 1 | 0.99997
1800 | 0.99853 | 0.017902 | 0.96859 | 0.22377 | 1 | 0.99997
1810 | 0.99856 | 0.017783 | 0.96879 | 0.10428 | 1 | 0.99994
1820 | 0.99859 | 0.017665 | 0.96899 | 0.057635 | 1 | 0.9999
1830 | 0.99862 | 0.017549 | 0.9692 | 0.034762 | 1 | 0.99986
1840 | 0.99865 | 0.017434 | 0.96939 | 0.022171 | 1 | 0.99983
1850 | 0.99868 | 0.01732 | 0.96959 | 0.014715 | 1 | 0.99979
1860 | 0.99871 | 0.017208 | 0.96978 | 0.010067 | 1 | 0.99975
1870 | 0.99874 | 0.017097 | 0.96998 | 0.01248 | 1 | 0.99939
1880 | 0.99876 | 0.016988 | 0.97017 | 0.015612 | 1 | 0.99903
1890 | 0.99879 | 0.016879 | 0.97035 | 0.019732 | 1 | 0.99868
1900 | 0.99881 | 0.016772 | 0.97054 | 0.025241 | 1 | 0.99835
1910 | 0.99884 | 0.016666 | 0.97072 | 0.032754 | 1 | 0.99802
1920 | 0.99886 | 0.016562 | 0.9709 | 0.043247 | 1 | 0.9977
1930 | 0.99889 | 0.016458 | 0.97108 | 0.062159 | 1 | 0.79098
1940 | 0.99891 | 0.016356 | 0.97126 | 0.093341 | 1 | 0.70925
1950 | 0.99893 | 0.016255 | 0.97143 | 0.14995 | 1 | 0.65085
1960 | 0.99895 | 0.016155 | 0.97161 | 0.27364 | 1 | 0.60461
1970 | 0.99897 | 0.016056 | 0.97178 | 0.37057 | 1 | 0.67961
1980 | 0.99899 | 0.015958 | 0.97195 | 0.55987 | 1 | 0.79637
1990 | 0.99901 | 0.015862 | 0.97212 | 0.80921 | 1 | 0.56531
2000 | 0.99903 | 0.015766 | 0.97228 | 0.82382 | 1 | 0.3571
2010 | 0.99905 | 0.015672 | 0.97245 | 0.84121 | 1 | 0.33621
2020 | 0.99907 | 0.015578 | 0.97261 | 0.86246 | 1 | 0.43815
2030 | 0.99909 | 0.015486 | 0.97277 | 0.88784 | 1 | 0.63327
2040 | 0.99911 | 0.015394 | 0.97293 | 0.90827 | 1 | 0.89573
2050 | 0.99912 | 0.015304 | 0.97308 | 0.91984 | 1 | 0.84852
2060 | 0.99914 | 0.015214 | 0.97324 | 0.93323 | 1 | 0.81338
2070 | 0.99916 | 0.015125 | 0.97339 | 0.94309 | 1 | 0.81192
2080 | 0.99917 | 0.015038 | 0.97354 | 0.9476 | 1 | 0.84307
2090 | 0.99919 | 0.014951 | 0.9737 | 0.95248 | 1 | 0.88294
2100 | 0.99921 | 0.014865 | 0.97384 | 0.95785 | 1 | 0.94664
2110 | 0.99922 | 0.01478 | 0.97399 | 0.95716 | 1 | 0.95314
2120 | 0.99923 | 0.014696 | 0.97414 | 0.95649 | 1 | 0.96053
2130 | 0.99925 | 0.014613 | 0.97428 | 0.95582 | 1 | 0.96937
2140 | 0.99926 | 0.014531 | 0.97443 | 0.95517 | 1 | 0.9811
2150 | 0.99928 | 0.014449 | 0.97457 | 0.95432 | 1 | 0.99775
2160 | 0.99929 | 0.014369 | 0.97471 | 0.9527 | 1 | 0.99802
2170 | 0.9993 | 0.014289 | 0.97485 | 0.95113 | 1 | 0.99829
2180 | 0.99932 | 0.01421 | 0.97498 | 0.9496 | 1 | 0.99856
2190 | 0.99933 | 0.014132 | 0.97512 | 0.94812 | 1 | 0.99885
2200 | 0.99934 | 0.014054 | 0.97525 | 0.94653 | 1 | 0.99904
2210 | 0.99935 | 0.013978 | 0.97539 | 0.94445 | 1 | 0.99884
2220 | 0.99936 | 0.013902 | 0.97552 | 0.94245 | 1 | 0.99864
2230 | 0.99938 | 0.013826 | 0.97565 | 0.9405 | 1 | 0.99845
2240 | 0.99939 | 0.013752 | 0.97578 | 0.93861 | 1 | 0.99826
2250 | 0.9994 | 0.013678 | 0.97591 | 0.93677 | 1 | 0.99807
2260 | 0.99941 | 0.013605 | 0.97603 | 0.93498 | 1 | 0.99788
2270 | 0.99942 | 0.013533 | 0.97616 | 0.93323 | 1 | 0.9977
2280 | 0.99943 | 0.013462 | 0.97628 | 0.90888 | 1 | 0.99781
2290 | 0.99944 | 0.013391 | 0.97641 | 0.88959 | 1 | 0.99793
2300 | 0.99945 | 0.013321 | 0.97653 | 0.87317 | 1 | 0.99805
2310 | 0.99946 | 0.013251 | 0.97665 | 0.85868 | 1 | 0.99818
2320 | 0.99947 | 0.013182 | 0.97677 | 0.8456 | 1 | 0.9983
2330 | 0.99948 | 0.013114 | 0.97689 | 0.83362 | 1 | 0.99842
2340 | 0.99948 | 0.013046 | 0.97701 | 0.82251 | 1 | 0.99855
2350 | 0.99949 | 0.01298 | 0.97712 | 0.81213 | 1 | 0.99867
2360 | 0.9995 | 0.012913 | 0.97724 | 0.80237 | 1 | 0.9988
2370 | 0.99951 | 0.012848 | 0.97735 | 0.66255 | 1 | 0.99889
2380 | 0.99952 | 0.012782 | 0.97747 | 0.57839 | 1 | 0.99898
2390 | 0.99953 | 0.012718 | 0.97758 | 0.51686 | 1 | 0.99907
2400 | 0.99953 | 0.012654 | 0.97769 | 0.46834 | 1 | 0.99916
2410 | 0.99954 | 0.012591 | 0.9778 | 0.42843 | 1 | 0.99925
2420 | 0.99955 | 0.012528 | 0.97791 | 0.39471 | 1 | 0.99935
2430 | 0.99956 | 0.012466 | 0.97802 | 0.36566 | 1 | 0.99944
2440 | 0.99956 | 0.012404 | 0.97813 | 0.34028 | 1 | 0.99953
2450 | 0.99957 | 0.012343 | 0.97823 | 0.31783 | 1 | 0.99963
2460 | 0.99958 | 0.012283 | 0.97834 | 0.22956 | 1 | 0.99963
2470 | 0.99958 | 0.012223 | 0.97844 | 0.17441 | 1 | 0.99964
2480 | 0.99959 | 0.012163 | 0.97855 | 0.13676 | 1 | 0.99964
2490 | 0.9996 | 0.012105 | 0.97865 | 0.10965 | 1 | 0.99965
2500 | 0.9996 | 0.012046 | 0.97875 | 0.089398 | 1 | 0.99965
2510 | 0.99961 | 0.011988 | 0.97885 | 0.0018132 | 1 | 0.99953
2520 | 0.99962 | 0.011931 | 0.97895 | 0.0001522 | 1 | 0.9994
2530 | 0.99962 | 0.011874 | 0.97905 | 2.0547e-05 | 1 | 0.99928
2540 | 0.99963 | 0.011818 | 0.97915 | 3.6226e-06 | 1 | 0.99915
2550 | 0.99963 | 0.011762 | 0.97925 | 7.63e-07 | 1 | 0.99903
2560 | 0.99964 | 0.011707 | 0.97934 | 1.8299e-07 | 1 | 0.99891
2570 | 0.99965 | 0.011652 | 0.97944 | 4.8514e-08 | 1 | 0.99879
2580 | 0.99965 | 0.011597 | 0.97954 | 1.3942e-08 | 1 | 0.99867
2590 | 0.99966 | 0.011543 | 0.97963 | 4.2832e-09 | 1 | 0.99855
2600 | 0.99966 | 0.01149 | 0.97972 | 1.3922e-09 | 1 | 0.99844
2610 | 0.99967 | 0.011437 | 0.97982 | 8.2931e-10 | 1 | 0.44904
2620 | 0.99967 | 0.011384 | 0.97991 | 4.9912e-10 | 1 | 0.30965
2630 | 0.99968 | 0.011332 | 0.98 | 3.0332e-10 | 1 | 0.23102
2640 | 0.99968 | 0.01128 | 0.98009 | 1.8601e-10 | 1 | 0.1797
2650 | 0.99969 | 0.011229 | 0.98018 | 1.1505e-10 | 1 | 0.14362
2660 | 0.99969 | 0.011178 | 0.98027 | 7.1745e-11 | 1 | 0.11703
2670 | 0.9997 | 0.011127 | 0.98036 | 4.5084e-11 | 1 | 0.096797
2680 | 0.9997 | 0.011077 | 0.98044 | 2.8537e-11 | 1 | 0.081017
2690 | 0.99971 | 0.011028 | 0.98053 | 1.819e-11 | 1 | 0.068475
2700 | 0.99971 | 0.010978 | 0.98062 | 1.1671e-11 | 1 | 0.058352
2710 | 0.99971 | 0.01093 | 0.9807 | 2.8537e-11 | 1 | 0.054012
2720 | 0.99972 | 0.010881 | 0.98079 | 7.1745e-11 | 1 | 0.050077
2730 | 0.99972 | 0.010833 | 0.98087 | 1.8601e-10 | 1 | 0.0465
2740 | 0.99973 | 0.010785 | 0.98095 | 4.9912e-10 | 1 | 0.043241
2750 | 0.99973 | 0.010738 | 0.98104 | 1.3922e-09 | 1 | 0.040264
2760 | 0.99973 | 0.010691 | 0.98112 | 4.0581e-09 | 1 | 0.037541
2770 | 0.99974 | 0.010645 | 0.9812 | 1.2446e-08 | 1 | 0.035043
2780 | 0.99974 | 0.010599 | 0.98128 | 4.0514e-08 | 1 | 0.032749
2790 | 0.99975 | 0.010553 | 0.98136 | 1.416e-07 | 1 | 0.030638
2800 | 0.99975 | 0.010507 | 0.98144 | 5.4e-07 | 1 | 0.028693
2810 | 0.99975 | 0.010462 | 0.98152 | 1.1375e-06 | 1 | 0.035037
2820 | 0.99976 | 0.010418 | 0.9816 | 2.481e-06 | 1 | 0.043225
2830 | 0.99976 | 0.010373 | 0.98168 | 5.6356e-06 | 1 | 0.05398
2840 | 0.99976 | 0.010329 | 0.98175 | 1.3435e-05 | 1 | 0.068416
2850 | 0.99977 | 0.010285 | 0.98183 | 3.3976e-05 | 1 | 0.088336
2860 | 0.99977 | 0.010242 | 0.9819 | 9.2534e-05 | 1 | 0.11685
2870 | 0.99977 | 0.010199 | 0.98198 | 0.00027785 | 1 | 0.15987
2880 | 0.99978 | 0.010156 | 0.98205 | 0.00095685 | 1 | 0.23038
2890 | 0.99978 | 0.010114 | 0.98213 | 0.0040842 | 1 | 0.36604
2900 | 0.99978 | 0.010072 | 0.9822 | 0.026559 | 1 | 0.93024
2910 | 0.99978 | 0.01003 | 0.98228 | 0.030177 | 1 | 0.93385
2920 | 0.99979 | 0.0099888 | 0.98235 | 0.034423 | 1 | 0.93766
2930 | 0.99979 | 0.0099477 | 0.98242 | 0.039439 | 1 | 0.94168
2940 | 0.99979 | 0.009907 | 0.98249 | 0.045404 | 1 | 0.94598
2950 | 0.9998 | 0.0098665 | 0.98256 | 0.052558 | 1 | 0.9506
2960 | 0.9998 | 0.0098263 | 0.98263 | 0.061218 | 1 | 0.95564
2970 | 0.9998 | 0.0097864 | 0.9827 | 0.071817 | 1 | 0.96123
2980 | 0.9998 | 0.0097468 | 0.98277 | 0.084956 | 1 | 0.96762
2990 | 0.99981 | 0.0097075 | 0.98284 | 0.1015 | 1 | 0.97529
3000 | 0.99981 | 0.0096685 | 0.98291 | 0.12275 | 1 | 0.98557
3010 | 0.99981 | 0.0096298 | 0.98298 | 0.12335 | 1 | 0.98648
3020 | 0.99981 | 0.0095913 | 0.98304 | 0.12394 | 1 | 0.98744
3030 | 0.99982 | 0.0095532 | 0.98311 | 0.12454 | 1 | 0.98844
3040 | 0.99982 | 0.0095153 | 0.98318 | 0.12515 | 1 | 0.9895
3050 | 0.99982 | 0.0094777 | 0.98324 | 0.12575 | 1 | 0.99062
3060 | 0.99982 | 0.0094403 | 0.98331 | 0.12637 | 1 | 0.99181
3070 | 0.99983 | 0.0094033 | 0.98337 | 0.12698 | 1 | 0.99309
3080 | 0.99983 | 0.0093664 | 0.98344 | 0.1276 | 1 | 0.99448
3090 | 0.99983 | 0.0093299 | 0.9835 | 0.12823 | 1 | 0.996
3100 | 0.99983 | 0.0092936 | 0.98357 | 0.12886 | 1 | 0.9977
3110 | 0.99983 | 0.0092576 | 0.98363 | 0.13745 | 1 | 0.94631
3120 | 0.99984 | 0.0092218 | 0.98369 | 0.14687 | 1 | 0.9217
3130 | 0.99984 | 0.0091863 | 0.98375 | 0.15724 | 1 | 0.90283
3140 | 0.99984 | 0.009151 | 0.98382 | 0.1687 | 1 | 0.88698
3150 | 0.99984 | 0.009116 | 0.98388 | 0.18143 | 1 | 0.87308
3160 | 0.99985 | 0.0090812 | 0.98394 | 0.19562 | 1 | 0.86059
3170 | 0.99985 | 0.0090467 | 0.984 | 0.21155 | 1 | 0.84917
3180 | 0.99985 | 0.0090124 | 0.98406 | 0.22956 | 1 | 0.8386
3190 | 0.99985 | 0.0089783 | 0.98412 | 0.25006 | 1 | 0.82874
3200 | 0.99985 | 0.0089445 | 0.98418 | 0.27364 | 1 | 0.81947
3210 | 0.99985 | 0.0089109 | 0.98424 | 0.26979 | 1 | 0.80752
3220 | 0.99986 | 0.0088775 | 0.9843 | 0.26602 | 1 | 0.79637
3230 | 0.99986 | 0.0088444 | 0.98435 | 0.26233 | 1 | 0.78589
3240 | 0.99986 | 0.0088115 | 0.98441 | 0.25873 | 1 | 0.776
3250 | 0.99986 | 0.0087788 | 0.98447 | 0.25521 | 1 | 0.76661
3260 | 0.99986 | 0.0087463 | 0.98453 | 0.25176 | 1 | 0.75766
3270 | 0.99986 | 0.0087141 | 0.98458 | 0.24838 | 1 | 0.74912
3280 | 0.99987 | 0.0086821 | 0.98464 | 0.24508 | 1 | 0.74093
3290 | 0.99987 | 0.0086503 | 0.9847 | 0.24185 | 1 | 0.73307
3300 | 0.99987 | 0.0086187 | 0.98475 | 0.23868 | 1 | 0.72551
3310 | 0.99987 | 0.0085873 | 0.98481 | 0.25529 | 1 | 0.7296
3320 | 0.99987 | 0.0085561 | 0.98486 | 0.27384 | 1 | 0.73377
3330 | 0.99987 | 0.0085251 | 0.98492 | 0.29469 | 1 | 0.73804
3340 | 0.99988 | 0.0084943 | 0.98497 | 0.31834 | 1 | 0.7424
3350 | 0.99988 | 0.0084638 | 0.98502 | 0.34544 | 1 | 0.74685
3360 | 0.99988 | 0.0084334 | 0.98508 | 0.37691 | 1 | 0.75141
3370 | 0.99988 | 0.0084032 | 0.98513 | 0.4141 | 1 | 0.75608
3380 | 0.99988 | 0.0083732 | 0.98518 | 0.4591 | 1 | 0.76087
3390 | 0.99988 | 0.0083435 | 0.98523 | 0.51548 | 1 | 0.76578
3400 | 0.99988 | 0.0083139 | 0.98529 | 0.59028 | 1 | 0.77082
3410 | 0.99989 | 0.0082845 | 0.98534 | 0.60469 | 1 | 0.78155
3420 | 0.99989 | 0.0082553 | 0.98539 | 0.62006 | 1 | 0.79297
3430 | 0.99989 | 0.0082263 | 0.98544 | 0.63653 | 1 | 0.80518
3440 | 0.99989 | 0.0081974 | 0.98549 | 0.6543 | 1 | 0.81834
3450 | 0.99989 | 0.0081688 | 0.98554 | 0.67361 | 1 | 0.83269
3460 | 0.99989 | 0.0081403 | 0.98559 | 0.69479 | 1 | 0.84852
3470 | 0.99989 | 0.008112 | 0.98564 | 0.7183 | 1 | 0.86636
3480 | 0.99989 | 0.0080839 | 0.98569 | 0.74483 | 1 | 0.88709
3490 | 0.9999 | 0.008056 | 0.98574 | 0.77552 | 1 | 0.91255
3500 | 0.9999 | 0.0080283 | 0.98579 | 0.81242 | 1 | 0.94854
3510 | 0.9999 | 0.0080007 | 0.98584 | 0.81372 | 1 | 0.9511
3520 | 0.9999 | 0.0079733 | 0.98588 | 0.81503 | 1 | 0.95379
3530 | 0.9999 | 0.007946 | 0.98593 | 0.81635 | 1 | 0.95661
3540 | 0.9999 | 0.007919 | 0.98598 | 0.81768 | 1 | 0.95961
3550 | 0.9999 | 0.0078921 | 0.98603 | 0.81903 | 1 | 0.96281
3560 | 0.9999 | 0.0078654 | 0.98607 | 0.82038 | 1 | 0.96627
3570 | 0.9999 | 0.0078388 | 0.98612 | 0.82175 | 1 | 0.97005
3580 | 0.99991 | 0.0078124 | 0.98617 | 0.82312 | 1 | 0.97427
3590 | 0.99991 | 0.0077862 | 0.98621 | 0.82451 | 1 | 0.97913
3600 | 0.99991 | 0.0077601 | 0.98626 | 0.82592 | 1 | 0.98505
3610 | 0.99991 | 0.0077342 | 0.98631 | 0.82762 | 1 | 0.98589
3620 | 0.99991 | 0.0077084 | 0.98635 | 0.82933 | 1 | 0.98677
3630 | 0.99991 | 0.0076828 | 0.9864 | 0.83107 | 1 | 0.98769
3640 | 0.99991 | 0.0076574 | 0.98644 | 0.83283 | 1 | 0.98865
3650 | 0.99991 | 0.0076321 | 0.98648 | 0.83461 | 1 | 0.98966
3660 | 0.99991 | 0.0076069 | 0.98653 | 0.83641 | 1 | 0.99073
3670 | 0.99991 | 0.0075819 | 0.98657 | 0.83823 | 1 | 0.99186
3680 | 0.99992 | 0.0075571 | 0.98662 | 0.84007 | 1 | 0.99307
3690 | 0.99992 | 0.0075324 | 0.98666 | 0.84194 | 1 | 0.99438
3700 | 0.99992 | 0.0075079 | 0.9867 | 0.84383 | 1 | 0.99581
3710 | 0.99992 | 0.0074835 | 0.98675 | 0.84736 | 1 | 0.99544
3720 | 0.99992 | 0.0074592 | 0.98679 | 0.85098 | 1 | 0.99507
3730 | 0.99992 | 0.0074351 | 0.98683 | 0.8547 | 1 | 0.99471
3740 | 0.99992 | 0.0074111 | 0.98687 | 0.85852 | 1 | 0.99436
3750 | 0.99992 | 0.0073873 | 0.98692 | 0.86246 | 1 | 0.99402
3760 | 0.99992 | 0.0073636 | 0.98696 | 0.86651 | 1 | 0.99368
3770 | 0.99992 | 0.0073401 | 0.987 | 0.8707 | 1 | 0.99335
3780 | 0.99992 | 0.0073166 | 0.98704 | 0.87503 | 1 | 0.99303
3790 | 0.99993 | 0.0072934 | 0.98708 | 0.87951 | 1 | 0.99271
3800 | 0.99993 | 0.0072702 | 0.98712 | 0.88418 | 1 | 0.9924
3810 | 0.99993 | 0.0072472 | 0.98716 | 0.88962 | 1 | 0.9682
3820 | 0.99993 | 0.0072243 | 0.9872 | 0.89535 | 1 | 0.95413
3830 | 0.99993 | 0.0072016 | 0.98724 | 0.9014 | 1 | 0.94309
3840 | 0.99993 | 0.007179 | 0.98728 | 0.90784 | 1 | 0.93371
3850 | 0.99993 | 0.0071565 | 0.98732 | 0.91474 | 1 | 0.92541
3860 | 0.99993 | 0.0071342 | 0.98736 | 0.92222 | 1 | 0.9179
3870 | 0.99993 | 0.0071119 | 0.9874 | 0.93043 | 1 | 0.91098
3880 | 0.99993 | 0.0070898 | 0.98744 | 0.93966 | 1 | 0.90454
3890 | 0.99993 | 0.0070679 | 0.98748 | 0.95038 | 1 | 0.89849
3900 | 0.99993 | 0.007046 | 0.98752 | 0.9637 | 1 | 0.89278
3910 | 0.99993 | 0.0070243 | 0.98755 | 0.96582 | 1 | 0.89806
3920 | 0.99993 | 0.0070027 | 0.98759 | 0.96806 | 1 | 0.90363
3930 | 0.99994 | 0.0069812 | 0.98763 | 0.97044 | 1 | 0.90952
3940 | 0.99994 | 0.0069598 | 0.98767 | 0.97299 | 1 | 0.91581
3950 | 0.99994 | 0.0069386 | 0.98771 | 0.97574 | 1 | 0.92258
3960 | 0.99994 | 0.0069175 | 0.98774 | 0.97877 | 1 | 0.92995
3970 | 0.99994 | 0.0068965 | 0.98778 | 0.98216 | 1 | 0.93811
3980 | 0.99994 | 0.0068756 | 0.98782 | 0.98608 | 1 | 0.9474
3990 | 0.99994 | 0.0068548 | 0.98785 | 0.9909 | 1 | 0.95844
4000 | 0.99994 | 0.0068341 | 0.98789 | 1 | 1 | 1